## ACTU
s4_equi_class | s4_equi_char | pdt_field_name
ACTUEM | ACTU_ATEX_CODE | ATEX Code
ACTUEM | INSULATION_CLASS_DEG_C | Insulation Class (°c)
ACTUEM | IP_RATING | IP Rating
ACTUEM | ACTU_NUMBER_OF_PHASE | Number of Phase
ACTUEM | ACTU_RATED_CURRENT_A | Rated Current (A)
ACTUEM | ACTU_RATED_POWER_KW | Rated Power (kW)
ACTUEM | ACTU_RATED_VOLTAGE | Rated Voltage
ACTUEM | ACTU_RATED_VOLTAGE_UNITS | Rated Voltage Units

## ANAL
s4_equi_class | s4_equi_char | pdt_field_name
ANALAL | ANAL_INSTRUMENT_POWER_W | Instrument Power (W)
ANALAL | IP_RATING | IP Rating
ANALAL | ANAL_SIGNAL_TYPE | Output Signal Type
ANALAL | ANAL_RANGE_MAX | Range Max
ANALAL | ANAL_RANGE_MIN | Range Min
ANALAL | ANAL_RANGE_UNITS | Range Unit
ANALAL | ANAL_RATED_VOLTAGE | Rated Voltage
ANALAL | ANAL_RATED_VOLTAGE_UNITS | Rated Voltage Units
ANALAM | ANAL_INSTRUMENT_POWER_W | Instrument Power (W)
ANALAM | IP_RATING | IP Rating
ANALAM | ANAL_SIGNAL_TYPE | Output Signal Type
ANALAM | ANAL_RANGE_MAX | Range Max
ANALAM | ANAL_RANGE_MIN | Range Min
ANALAM | ANAL_RANGE_UNITS | Range Unit
ANALAM | ANAL_RATED_VOLTAGE | Rated Voltage
ANALAM | ANAL_RATED_VOLTAGE_UNITS | Rated Voltage Units
ANALCD | ANAL_INSTRUMENT_POWER_W | Instrument Power (W)
ANALCD | IP_RATING | IP Rating
ANALCD | ANAL_SIGNAL_TYPE | Output Signal Type
ANALCD | ANAL_RANGE_MAX | Range Max
ANALCD | ANAL_RANGE_MIN | Range Min
ANALCD | ANAL_RANGE_UNITS | Range Unit
ANALCD | ANAL_RATED_VOLTAGE | Rated Voltage
ANALCD | ANAL_RATED_VOLTAGE_UNITS | Rated Voltage Units
ANALCD | ANAL_SPECIFIC_ORDER_CODE | Specific Order Code
ANALCL | ANAL_INSTRUMENT_POWER_W | Instrument Power (W)
ANALCL | IP_RATING | IP Rating
ANALCL | ANAL_SIGNAL_TYPE | Output Signal Type
ANALCL | ANAL_RANGE_MAX | Range Max
ANALCL | ANAL_RANGE_MIN | Range Min
ANALCL | ANAL_RANGE_UNITS | Range Unit
ANALCL | ANAL_RATED_VOLTAGE | Rated Voltage
ANALCL | ANAL_RATED_VOLTAGE_UNITS | Rated Voltage Units
ANALCL | ANAL_TRANSDUCER_MODEL
ANALCL | ANAL_TRANSDUCER_SERIAL_NO
ANALCL | ANAL_TRANSMITTER_MODEL
ANALCL | ANAL_TRANSMITTER_SERIAL_NO
ANALCO | ANAL_INSTRUMENT_POWER_W | Instrument Power (W)
ANALCO | IP_RATING | IP Rating
ANALCO | ANAL_SIGNAL_TYPE | Output Signal Type
ANALCO | ANAL_RANGE_MAX | Range Max
ANALCO | ANAL_RANGE_MIN | Range Min
ANALCO | ANAL_RANGE_UNITS | Range Unit
ANALCO | ANAL_RATED_VOLTAGE | Rated Voltage
ANALCO | ANAL_RATED_VOLTAGE_UNITS | Rated Voltage Units
ANALCO | ANAL_TRANSDUCER_MODEL
ANALCO | ANAL_TRANSDUCER_SERIAL_NO
ANALCO | ANAL_TRANSMITTER_MODEL
ANALCO | ANAL_TRANSMITTER_SERIAL_NO
ANALDE | ANAL_INSTRUMENT_POWER_W | Instrument Power (W)
ANALDE | IP_RATING | IP Rating
ANALDE | ANAL_SIGNAL_TYPE | Output Signal Type
ANALDE | ANAL_RANGE_MAX | Range Max
ANALDE | ANAL_RANGE_MIN | Range Min
ANALDE | ANAL_RANGE_UNITS | Range Unit
ANALDE | ANAL_RATED_VOLTAGE | Rated Voltage
ANALDE | ANAL_RATED_VOLTAGE_UNITS | Rated Voltage Units
ANALDO | ANAL_INSTRUMENT_POWER_W | Instrument Power (W)
ANALDO | IP_RATING | IP Rating
ANALDO | ANAL_SIGNAL_TYPE | Output Signal Type
ANALDO | ANAL_RANGE_MAX | Range Max
ANALDO | ANAL_RANGE_MIN | Range Min
ANALDO | ANAL_RANGE_UNITS | Range Unit
ANALDO | ANAL_RATED_VOLTAGE | Rated Voltage
ANALDO | ANAL_RATED_VOLTAGE_UNITS | Rated Voltage Units
ANALDO | ANAL_TRANSDUCER_MODEL
ANALDO | ANAL_TRANSDUCER_SERIAL_NO
ANALDO | ANAL_TRANSMITTER_MODEL
ANALDO | ANAL_TRANSMITTER_SERIAL_NO
ANALFE | ANAL_INSTRUMENT_POWER_W | Instrument Power (W)
ANALFE | IP_RATING | IP Rating
ANALFE | ANAL_SIGNAL_TYPE | Output Signal Type
ANALFE | ANAL_RANGE_MAX | Range Max
ANALFE | ANAL_RANGE_MIN | Range Min
ANALFE | ANAL_RANGE_UNITS | Range Unit
ANALFE | ANAL_RATED_VOLTAGE | Rated Voltage
ANALFE | ANAL_RATED_VOLTAGE_UNITS | Rated Voltage Units
ANALFG | ANAL_INSTRUMENT_POWER_W | Instrument Power (W)
ANALFG | IP_RATING | IP Rating
ANALFG | ANAL_SIGNAL_TYPE | Output Signal Type
ANALFG | ANAL_RANGE_MAX | Range Max
ANALFG | ANAL_RANGE_MIN | Range Min
ANALFG | ANAL_RANGE_UNITS | Range Unit
ANALFG | ANAL_RATED_VOLTAGE | Rated Voltage
ANALFG | ANAL_RATED_VOLTAGE_UNITS | Rated Voltage Units
ANALFG | ANAL_SPECIFIC_ORDER_CODE | Specific Order Code
ANALGA | ANAL_INSTRUMENT_POWER_W | Instrument Power (W)
ANALGA | IP_RATING | IP Rating
ANALGA | ANAL_SIGNAL_TYPE | Output Signal Type
ANALGA | ANAL_RANGE_MAX | Range Max
ANALGA | ANAL_RANGE_MIN | Range Min
ANALGA | ANAL_RANGE_UNITS | Range Unit
ANALGA | ANAL_RATED_VOLTAGE | Rated Voltage
ANALGA | ANAL_RATED_VOLTAGE_UNITS | Rated Voltage Units
ANALHA | ANAL_INSTRUMENT_POWER_W | Instrument Power (W)
ANALHA | IP_RATING | IP Rating
ANALHA | ANAL_SIGNAL_TYPE | Output Signal Type
ANALHA | ANAL_RANGE_MAX | Range Max
ANALHA | ANAL_RANGE_MIN | Range Min
ANALHA | ANAL_RANGE_UNITS | Range Unit
ANALHA | ANAL_RATED_VOLTAGE | Rated Voltage
ANALHA | ANAL_RATED_VOLTAGE_UNITS | Rated Voltage Units
ANALMISC | ANAL_INSTRUMENT_POWER_W | Instrument Power (W)
ANALMISC | IP_RATING | IP Rating
ANALMISC | ANAL_SIGNAL_TYPE | Output Signal Type
ANALMISC | ANAL_RANGE_MAX | Range Max
ANALMISC | ANAL_RANGE_MIN | Range Min
ANALMISC | ANAL_RANGE_UNITS | Range Unit
ANALMISC | ANAL_RATED_VOLTAGE | Rated Voltage
ANALMISC | ANAL_RATED_VOLTAGE_UNITS | Rated Voltage Units
ANALMISC | ANAL_SPECIFIC_ORDER_CODE | Specific Order Code
ANALMN | ANAL_INSTRUMENT_POWER_W | Instrument Power (W)
ANALMN | IP_RATING | IP Rating
ANALMN | ANAL_SIGNAL_TYPE | Output Signal Type
ANALMN | ANAL_RANGE_MAX | Range Max
ANALMN | ANAL_RANGE_MIN | Range Min
ANALMN | ANAL_RANGE_UNITS | Range Unit
ANALMN | ANAL_RATED_VOLTAGE | Rated Voltage
ANALMN | ANAL_RATED_VOLTAGE_UNITS | Rated Voltage Units
ANALNO | ANAL_INSTRUMENT_POWER_W | Instrument Power (W)
ANALNO | IP_RATING | IP Rating
ANALNO | ANAL_SIGNAL_TYPE | Output Signal Type
ANALNO | ANAL_RANGE_MAX | Range Max
ANALNO | ANAL_RANGE_MIN | Range Min
ANALNO | ANAL_RANGE_UNITS | Range Unit
ANALNO | ANAL_RATED_VOLTAGE | Rated Voltage
ANALNO | ANAL_RATED_VOLTAGE_UNITS | Rated Voltage Units
ANALO2 | ANAL_INSTRUMENT_POWER_W | Instrument Power (W)
ANALO2 | IP_RATING | IP Rating
ANALO2 | ANAL_SIGNAL_TYPE | Output Signal Type
ANALO2 | ANAL_RANGE_MAX | Range Max
ANALO2 | ANAL_RANGE_MIN | Range Min
ANALO2 | ANAL_RANGE_UNITS | Range Unit
ANALO2 | ANAL_RATED_VOLTAGE | Rated Voltage
ANALO2 | ANAL_RATED_VOLTAGE_UNITS | Rated Voltage Units
ANALO3 | ANAL_INSTRUMENT_POWER_W | Instrument Power (W)
ANALO3 | IP_RATING | IP Rating
ANALO3 | ANAL_SIGNAL_TYPE | Output Signal Type
ANALO3 | ANAL_RANGE_MAX | Range Max
ANALO3 | ANAL_RANGE_MIN | Range Min
ANALO3 | ANAL_RANGE_UNITS | Range Unit
ANALO3 | ANAL_RATED_VOLTAGE | Rated Voltage
ANALO3 | ANAL_RATED_VOLTAGE_UNITS | Rated Voltage Units
ANALO3 | ANAL_SPECIFIC_ORDER_CODE | Specific Order Code
ANALO3 | ANAL_TRANSDUCER_MODEL
ANALO3 | ANAL_TRANSDUCER_SERIAL_NO
ANALO3 | ANAL_TRANSMITTER_MODEL
ANALO3 | ANAL_TRANSMITTER_SERIAL_NO
ANALPA | ANAL_PARTICLE_SIZE_FILTER_UM
ANALPA | ANAL_INSTRUMENT_POWER_W | Instrument Power (W)
ANALPA | IP_RATING | IP Rating
ANALPA | ANAL_SIGNAL_TYPE | Output Signal Type
ANALPA | ANAL_RANGE_MAX | Range Max
ANALPA | ANAL_RANGE_MIN | Range Min
ANALPA | ANAL_RANGE_UNITS | Range Unit
ANALPA | ANAL_RATED_VOLTAGE | Rated Voltage
ANALPA | ANAL_RATED_VOLTAGE_UNITS | Rated Voltage Units
ANALPA | ANAL_SPECIFIC_ORDER_CODE
ANALPB | ANAL_INSTRUMENT_POWER_W | Instrument Power (W)
ANALPB | IP_RATING | IP Rating
ANALPB | ANAL_SIGNAL_TYPE | Output Signal Type
ANALPB | ANAL_RANGE_MAX | Range Max
ANALPB | ANAL_RANGE_MIN | Range Min
ANALPB | ANAL_RANGE_UNITS | Range Unit
ANALPB | ANAL_RATED_VOLTAGE | Rated Voltage
ANALPB | ANAL_RATED_VOLTAGE_UNITS | Rated Voltage Units
ANALPB | ANAL_SPECIFIC_ORDER_CODE | Specific Order Code
ANALPH | ANAL_INSTRUMENT_POWER_W | Instrument Power (W)
ANALPH | IP_RATING | IP Rating
ANALPH | ANAL_SIGNAL_TYPE | Output Signal Type
ANALPH | ANAL_RANGE_MAX | Range Max
ANALPH | ANAL_RANGE_MIN | Range Min
ANALPH | ANAL_RANGE_UNITS | Range Unit
ANALPH | ANAL_RATED_VOLTAGE | Rated Voltage
ANALPH | ANAL_RATED_VOLTAGE_UNITS | Rated Voltage Units
ANALPH | ANAL_TRANSDUCER_MODEL
ANALPH | ANAL_TRANSDUCER_SERIAL_NO
ANALPH | ANAL_TRANSMITTER_MODEL
ANALPH | ANAL_TRANSMITTER_SERIAL_NO
ANALPO | ANAL_INSTRUMENT_POWER_W | Instrument Power (W)
ANALPO | IP_RATING | IP Rating
ANALPO | ANAL_SIGNAL_TYPE | Output Signal Type
ANALPO | ANAL_RANGE_MAX | Range Max
ANALPO | ANAL_RANGE_MIN | Range Min
ANALPO | ANAL_RANGE_UNITS | Range Unit
ANALPO | ANAL_RATED_VOLTAGE | Rated Voltage
ANALPO | ANAL_RATED_VOLTAGE_UNITS | Rated Voltage Units
ANALPP | ANAL_INSTRUMENT_POWER_W | Instrument Power (W)
ANALPP | IP_RATING | IP Rating
ANALPP | ANAL_SIGNAL_TYPE | Output Signal Type
ANALPP | ANAL_RANGE_MAX | Range Max
ANALPP | ANAL_RANGE_MIN | Range Min
ANALPP | ANAL_RANGE_UNITS | Range Unit
ANALPP | ANAL_RATED_VOLTAGE | Rated Voltage
ANALPP | ANAL_RATED_VOLTAGE_UNITS | Rated Voltage Units
ANALRO | ANAL_SIGNAL_TYPE | Output Signal Type
ANALRO | ANAL_RANGE_MAX | Range Max
ANALRO | ANAL_RANGE_MIN | Range Min
ANALRO | ANAL_RANGE_UNITS | Range Unit
ANALSS | ANAL_INSTRUMENT_POWER_W | Instrument Power (W)
ANALSS | IP_RATING | IP Rating
ANALSS | ANAL_SIGNAL_TYPE | Output Signal Type
ANALSS | ANAL_RANGE_MAX | Range Max
ANALSS | ANAL_RANGE_MIN | Range Min
ANALSS | ANAL_RANGE_UNITS | Range Unit
ANALSS | ANAL_RATED_VOLTAGE | Rated Voltage
ANALSS | ANAL_RATED_VOLTAGE_UNITS | Rated Voltage Units
ANALSS | ANAL_TRANSDUCER_MODEL
ANALSS | ANAL_TRANSDUCER_SERIAL_NO
ANALSS | ANAL_TRANSMITTER_MODEL
ANALSS | ANAL_TRANSMITTER_SERIAL_NO
ANALTB | ANAL_INSTRUMENT_POWER_W | Instrument Power (W)
ANALTB | IP_RATING | IP Rating
ANALTB | ANAL_SIGNAL_TYPE | Output Signal Type
ANALTB | ANAL_RANGE_MAX | Range Max
ANALTB | ANAL_RANGE_MIN | Range Min
ANALTB | ANAL_RANGE_UNITS | Range Unit
ANALTB | ANAL_RATED_VOLTAGE | Rated Voltage
ANALTB | ANAL_RATED_VOLTAGE_UNITS | Rated Voltage Units
ANALTB | ANAL_TRANSDUCER_MODEL
ANALTB | ANAL_TRANSDUCER_SERIAL_NO
ANALTB | ANAL_TRANSMITTER_MODEL
ANALTB | ANAL_TRANSMITTER_SERIAL_NO
ANALUV | ANAL_INSTRUMENT_POWER_W | Instrument Power (W)
ANALUV | IP_RATING | IP Rating
ANALUV | ANAL_SIGNAL_TYPE | Output Signal Type
ANALUV | ANAL_RANGE_MAX | Range Max
ANALUV | ANAL_RANGE_MIN | Range Min
ANALUV | ANAL_RANGE_UNITS | Range Unit
ANALUV | ANAL_RATED_VOLTAGE | Rated Voltage
ANALUV | ANAL_RATED_VOLTAGE_UNITS | Rated Voltage Units
ANALUV | ANAL_TRANSDUCER_MODEL
ANALUV | ANAL_TRANSDUCER_SERIAL_NO
ANALUV | ANAL_TRANSMITTER_MODEL
ANALUV | ANAL_TRANSMITTER_SERIAL_NO
ANALWC | ANAL_INSTRUMENT_POWER_W | Instrument Power (W)
ANALWC | IP_RATING | IP Rating
ANALWC | ANAL_SIGNAL_TYPE | Output Signal Type
ANALWC | ANAL_RANGE_MAX | Range Max
ANALWC | ANAL_RANGE_MIN | Range Min
ANALWC | ANAL_RANGE_UNITS | Range Unit
ANALWC | ANAL_RATED_VOLTAGE | Rated Voltage
ANALWC | ANAL_RATED_VOLTAGE_UNITS | Rated Voltage Units

## DECT
s4_equi_class | s4_equi_char | pdt_field_name
DECTEX | DECT_KEY_PROCESS_INSTRUMENT | Key Process Instrument
DECTEX | DECT_TEST_DATE | Test Date
DECTEX | NUMBER_OF_GAS_SENSOR_1
DECTEX | NUMBER_OF_GAS_SENSOR_2
DECTEX | NUMBER_OF_GAS_SENSOR_3
DECTEX | NUMBER_OF_GAS_SENSOR_4
DECTEX | TYPE_OF_GAS_SENSOR_1
DECTEX | TYPE_OF_GAS_SENSOR_2
DECTEX | TYPE_OF_GAS_SENSOR_3
DECTEX | TYPE_OF_GAS_SENSOR_4
DECTFM | DECT_RANGE_MAX | Range Max
DECTFM | DECT_RANGE_MIN | Range Min
DECTFM | DECT_RANGE_UNITS | Range Unit
DECTMISC | DECT_SPECIFIC_ORDER_CODE
DECTPA | DECT_TEST_DATE | Test Date
DECTTX | DECT_KEY_PROCESS_INSTRUMENT | Key Process Instrument
DECTTX | DECT_TEST_DATE | Test Date
DECTTX | NUMBER_OF_GAS_SENSOR_1
DECTTX | NUMBER_OF_GAS_SENSOR_2
DECTTX | NUMBER_OF_GAS_SENSOR_3
DECTTX | NUMBER_OF_GAS_SENSOR_4
DECTTX | TYPE_OF_GAS_SENSOR_1
DECTTX | TYPE_OF_GAS_SENSOR_2
DECTTX | TYPE_OF_GAS_SENSOR_3
DECTTX | TYPE_OF_GAS_SENSOR_4
DECTTX | TYPE_OF_GAS_SENSOR_5

## DIST
s4_equi_class | s4_equi_char | pdt_field_name
DISTBD | DIST_FAULT_RATING_KA | Fault Rating (kA)
DISTBD | DIST_NUMBER_OF_PHASE | Number of Phase
DISTBD | DIST_NUMBER_OF_POLES | Number of Poles
DISTBD | DIST_NUMBER_OF_WAYS | Number of Ways
DISTBD | DIST_RATED_CURRENT_A | Rated Current (A)
DISTBD | DIST_RATED_VOLTAGE | Rated Voltage
DISTBD | DIST_RATED_VOLTAGE_UNITS | Rated Voltage Units
DISTBD | DIST_SLD_REF_NO | Single Line Drawing Ref Number
DISTBD | IP_RATING | IP Rating

## EMTR
s4_equi_class | s4_equi_char | pdt_field_name
EMTRBK | EMTR_FRAME_SIZE | IEC Frame Size
EMTRBK | EMTR_NUMBER_OF_PHASE
EMTRBK | EMTR_RATED_CURRENT_A | Rated Current (A)
EMTRBK | EMTR_RATED_POWER_KW | Rated Power (kW)
EMTRBK | EMTR_RATED_SPEED_RPM | Rated Speed (RPM)
EMTRBK | EMTR_RATED_VOLTAGE
EMTRBK | EMTR_RATED_VOLTAGE_UNITS
EMTRBK | INSULATION_CLASS_DEG_C | Insulation Class (°c)
EMTRBK | IP_RATING | Ingress Protection Rating
EMTRDC | EMTR_FRAME_SIZE | IEC Frame Size
EMTRDC | EMTR_NUMBER_OF_BRUSHES | Number of Brushes
EMTRDC | EMTR_RATED_CURRENT_A | Rated Current (A)
EMTRDC | EMTR_RATED_POWER_KW | Rated Power (kW)
EMTRDC | EMTR_RATED_SPEED_RPM | Rated Speed (RPM)
EMTRDC | INSULATION_CLASS_DEG_C | Insulation Class (°c)
EMTRDC | IP_RATING | Ingress Protection Rating
EMTRIN | EMTR_ANTI_CONDENSATION_HEATERS | Anti-condensation Heaters Required
EMTRIN | EMTR_ATEX_CODE
EMTRIN | EMTR_FRAME_SIZE | IEC Frame Size
EMTRIN | EMTR_MOUNTING_TYPE
EMTRIN | EMTR_NUMBER_OF_PHASE
EMTRIN | EMTR_RATED_CURRENT_A | Rated Current (A)
EMTRIN | EMTR_RATED_POWER_KW | Rated Power (kW)
EMTRIN | EMTR_RATED_SPEED_RPM | Rated Speed (RPM)
EMTRIN | EMTR_RATED_VOLTAGE
EMTRIN | EMTR_RATED_VOLTAGE_UNITS
EMTRIN | EMTR_THERMAL_PROTECTION
EMTRIN | INSULATION_CLASS_DEG_C | Insulation Class (°c)
EMTRIN | IP_RATING | Ingress Protection Rating
EMTRMISC | EMTR_ATEX_CODE
EMTRMISC | EMTR_DEVICE_REF
EMTRMISC | EMTR_FRAME_SIZE | IEC Frame Size
EMTRMISC | EMTR_FREQUENCY_RATING_RANGE_HZ
EMTRMISC | EMTR_LUBRICATION | Lubrication
EMTRMISC | EMTR_MOUNTING_TYPE
EMTRMISC | EMTR_NUMBER_OF_BRUSHES | Number of Brushes
EMTRMISC | EMTR_NUMBER_OF_PHASE
EMTRMISC | EMTR_RATED_CURRENT_A | Rated Current (A)
EMTRMISC | EMTR_RATED_POWER_KW | Rated Power (kW)
EMTRMISC | EMTR_RATED_SPEED_RPM | Rated Speed (RPM)
EMTRMISC | EMTR_RATED_VOLTAGE | Rated Voltage
EMTRMISC | EMTR_RATED_VOLTAGE_UNITS | Rated Voltage Units
EMTRMISC | EMTR_SEAL_LEAKAGE_PROTECTION
EMTRMISC | EMTR_THERMAL_PROTECTION
EMTRMISC | EMTR_TYPE_OF_BRUSHES | Number of Brushes
EMTRMISC | INSULATION_CLASS_DEG_C | Insulation Class (°c)
EMTRMISC | IP_RATING | Ingress Protection Rating
EMTRSR | EMTR_FRAME_SIZE | IEC Frame Size
EMTRSR | EMTR_NUMBER_OF_BRUSHES | Number of Brushes
EMTRSR | EMTR_NUMBER_OF_PHASE
EMTRSR | EMTR_RATED_CURRENT_A | Rated Current (A)
EMTRSR | EMTR_RATED_POWER_KW | Rated Power (kW)
EMTRSR | EMTR_RATED_SPEED_RPM | Rated Speed (RPM)
EMTRSR | EMTR_RATED_VOLTAGE | Rated Voltage
EMTRSR | EMTR_RATED_VOLTAGE_UNITS | Rated Voltage Units
EMTRSR | INSULATION_CLASS_DEG_C | Insulation Class (°c)
EMTRSR | IP_RATING | Ingress Protection Rating
EMTRSU | EMTR_FRAME_SIZE | IEC Frame Size
EMTRSU | EMTR_NUMBER_OF_PHASE
EMTRSU | EMTR_RATED_CURRENT_A | Rated Current (A)
EMTRSU | EMTR_RATED_POWER_KW | Rated Power (kW)
EMTRSU | EMTR_RATED_SPEED_RPM | Rated Speed (RPM)
EMTRSU | EMTR_RATED_VOLTAGE | Rated Voltage
EMTRSU | EMTR_RATED_VOLTAGE_UNITS | Rated Voltage Units
EMTRSU | EMTR_SEAL_LEAKAGE_PROTECTION
EMTRSU | EMTR_THERMAL_PROTECTION
EMTRSU | INSULATION_CLASS_DEG_C | Insulation Class (°c)
EMTRSU | IP_RATING | Ingress Protection Rating

## FANS
s4_equi_class | s4_equi_char | pdt_field_name
FANSAX | FANS_NUMBER_OF_PHASE | Number of Phase
FANSAX | FANS_RATED_CURRENT_A | Rated Current (A)
FANSAX | FANS_RATED_POWER_KW | Rated Power (kW)
FANSAX | FANS_RATED_SPEED_RPM | Rated Speed (RPM)
FANSAX | FANS_RATED_TEMPERATURE_DEG_C | Rated Temperature (°c)
FANSAX | FANS_RATED_VOLTAGE | Rated Voltage
FANSAX | FANS_RATED_VOLTAGE_UNITS | Rated Voltage Units
FANSAX | FANS_THROUGHPUT_M3_PER_HOUR
FANSAX | FANS_TYPE
FANSAX | INSULATION_CLASS_DEG_C | Insulation Class (°c)
FANSAX | IP_RATING | IP Rating
FANSCE | FANS_FLOW_LITRES_PER_SEC
FANSCE | FANS_NUMBER_OF_PHASE | Number of Phase
FANSCE | FANS_RATED_CURRENT_A | Rated Current (A)
FANSCE | FANS_RATED_POWER_KW | Rated Power (kW)
FANSCE | FANS_RATED_SPEED_RPM | Rated Speed (RPM)
FANSCE | FANS_RATED_TEMPERATURE_DEG_C | Rated Temperature (°c)
FANSCE | FANS_RATED_VOLTAGE | Rated Voltage
FANSCE | FANS_RATED_VOLTAGE_UNITS | Rated Voltage Units
FANSCE | FANS_TYPE
FANSCE | INSULATION_CLASS_DEG_C | Insulation Class (°c)
FANSCE | IP_RATING | IP Rating
FANSMISC | FANS_INSULATION_CLASS_DEG_C | Insulation Class (°c)
FANSMISC | FANS_RATED_CURRENT_A | Rated Current (A)
FANSMISC | FANS_RATED_POWER_KW | Rated Power (kW)
FANSMISC | FANS_RATED_SPEED_RPM | Rated Speed (RPM)
FANSMISC | FANS_RATED_VOLTAGE | Rated Voltage
FANSMISC | FANS_RATED_VOLTAGE_UNITS | Rated Voltage Units
FANSMISC | FANS_THROUGHPUT_LITRES_PER_SEC | Throughput (l/s)
FANSMISC | FANS_TYPE
FANSMISC | IP_RATING | IP Rating

## FIDA
s4_equi_class | s4_equi_char | pdt_field_name
FIDAMP | FIDA_ATEX_CODE | ATEX Code
FIDAMP | FIDA_CASING_LENGTH_MM | Casing Length
FIDAMP | FIDA_DIFF_PRESSURE_MAX_PA | Differential Pressure Max
FIDAMP | FIDA_MATERIAL | Material
FIDAMP | FIDA_NUMBER_BLADES | Number of Blades
FIDAMP | FIDA_RELEASE_TEMP_C | Release Temperature
FIDAMP | FIDA_SHAPE | Shape
FIDAMP | FIDA_UPSTREAM_VELOCITY_MSEC | Upstream Velocity
FIDAMP | FIDA_VOLUME_FLOW_MAX_RATE_LS | Volume Flow Rate Max
FIDANR | SPECIFIC_MODEL | Specific Model
FIDASO | SPECIFIC_MODEL | Specific Model

## FSTN
s4_equi_class | s4_equi_char | pdt_field_name
FSTNCF | IP_RATING | IP Rating
FSTNCF | FSTN_SIGNAL_TYPE | Output Signal Type
FSTNCF | FSTN_PIPE_DIAMETER_MM | Pipe Diameter (mm)
FSTNCF | FSTN_RANGE_MAX | Range Max
FSTNCF | FSTN_RANGE_MIN | Range Min
FSTNCF | FSTN_RANGE_UNITS | Range Unit
FSTNCF | FSTN_SPECIFIC_ORDER_CODE | Specific Order Code
FSTNCF | FSTN_RATED_VOLTAGE | Rated Voltage
FSTNCF | FSTN_RATED_VOLTAGE_UNITS | Rated Voltage Units
FSTNEM | FSTN_FIELD_VALIDATION_DEVICE | Field Validation Compatible
FSTNEM | IP_RATING | IP Rating
FSTNEM | FSTN_SIGNAL_TYPE | Output Signal Type
FSTNEM | FSTN_PIPE_DIAMETER_MM | Pipe Diameter (mm)
FSTNEM | FSTN_RANGE_MAX | Range Max
FSTNEM | FSTN_RANGE_MIN | Range Min
FSTNEM | FSTN_RANGE_UNITS | Range Unit
FSTNEM | FSTN_SENS_CALIBRATION_FACTOR_1 | Sensor Calibration Factor 1
FSTNEM | FSTN_SENS_CALIBRATION_FACTOR_2 | Sensor Calibration Factor 2
FSTNEM | FSTN_SENS_CALIBRATION_FACTOR_3 | Sensor Calibration Factor 3
FSTNEM | FSTN_SENS_CALIBRATION_FACTOR_4 | Sensor Calibration Factor 4
FSTNEM | FSTN_TRANSDUCER_MODEL | Transducer Model
FSTNEM | FSTN_TRANSDUCER_SERIAL_NO | Transducer Serial No
FSTNEM | FSTN_TRANSMITTER_MODEL | Transmitter Model
FSTNEM | FSTN_TRANSMITTER_SERIAL_NO | Transmitter Serial No
FSTNEM | FSTN_RATED_VOLTAGE | Rated Voltage
FSTNEM | FSTN_RATED_VOLTAGE_UNITS | Rated Voltage Units
FSTNLS | IP_RATING | IP Rating
FSTNLS | FSTN_SIGNAL_TYPE | Output Signal Type
FSTNLS | FSTN_RANGE_MAX | Range Max
FSTNLS | FSTN_RANGE_MIN | Range Min
FSTNLS | FSTN_RANGE_UNITS | Range Unit
FSTNLS | FSTN_SPECIFIC_ORDER_CODE | Specific Order Code
FSTNLS | FSTN_RATED_VOLTAGE | Rated Voltage
FSTNLS | FSTN_RATED_VOLTAGE_UNITS | Rated Voltage Units
FSTNME | FSTN_SIGNAL_TYPE | Output Signal Type
FSTNME | FSTN_PIPE_DIAMETER_MM | Pipe Diameter (mm)
FSTNME | FSTN_RANGE_MAX | Range Max
FSTNME | FSTN_RANGE_MIN | Range Min
FSTNME | FSTN_RANGE_UNITS | Range Unit
FSTNME | FSTN_VISUAL_INDICATOR
FSTNMISC | FSTN_FIELD_VALIDATION_DEVICE | Field Validation Compatible
FSTNMISC | IP_RATING | IP Rating
FSTNMISC | FSTN_SIGNAL_TYPE
FSTNMISC | FSTN_OUTPUT_TYPE | Output Signal Type
FSTNMISC | FSTN_PIPE_DIAMETER_MM | Pipe Diameter (mm)
FSTNMISC | FSTN_PULSE_CUTOFF | Pulse Cutoff
FSTNMISC | FSTN_PULSE_FACTOR | Pulse Factor
FSTNMISC | FSTN_PULSE_MAX | Pulse Max
FSTNMISC | FSTN_RANGE_MAX | Range Max
FSTNMISC | FSTN_RANGE_MIN | Range Min
FSTNMISC | FSTN_RANGE_UNITS | Range Unit
FSTNMISC | FSTN_RATED_VOLTAGE | Rated Voltage
FSTNMISC | FSTN_RATED_VOLTAGE_UNITS | Rated Voltage Units
FSTNMISC | FSTN_SENS_CALIBRATION_FACTOR_1 | Sensor Calibration Factor 1
FSTNMISC | FSTN_SENS_CALIBRATION_FACTOR_2 | Sensor Calibration Factor 2
FSTNMISC | FSTN_SENS_CALIBRATION_FACTOR_3 | Sensor Calibration Factor 3
FSTNMISC | FSTN_SENS_CALIBRATION_FACTOR_4 | Sensor Calibration Factor 4
FSTNMISC | FSTN_SPECIFIC_ORDER_CODE | Specific Order Code
FSTNMISC | FSTN_TRANSDUCER_MODEL | Transducer Model
FSTNMISC | FSTN_TRANSDUCER_SERIAL_NO | Transducer Serial No
FSTNMISC | FSTN_TRANSMITTER_MODEL | Transmitter Model
FSTNMISC | FSTN_TRANSMITTER_SERIAL_NO | Transmitter Serial No
FSTNMISC | FSTN_VISUAL_INDICATOR
FSTNOC | IP_RATING | IP Rating
FSTNOC | FSTN_SIGNAL_TYPE | Output Signal Type
FSTNOC | FSTN_RANGE_MAX | Range Max
FSTNOC | FSTN_RANGE_MIN | Range Min
FSTNOC | FSTN_RANGE_UNITS | Range Unit
FSTNOC | FSTN_RATED_VOLTAGE | Rated Voltage
FSTNOC | FSTN_RATED_VOLTAGE_UNITS | Rated Voltage Units
FSTNOP | IP_RATING | IP Rating
FSTNOP | FSTN_SIGNAL_TYPE | Output Signal Type
FSTNOP | FSTN_RANGE_MAX | Range Max
FSTNOP | FSTN_RANGE_MIN | Range Min
FSTNOP | FSTN_RANGE_UNITS | Range Unit
FSTNOP | FSTN_RATED_VOLTAGE | Rated Voltage
FSTNOP | FSTN_RATED_VOLTAGE_UNITS | Rated Voltage Units
FSTNTH | IP_RATING | IP Rating
FSTNTH | FSTN_SIGNAL_TYPE | Output Signal Type
FSTNTH | FSTN_OUTPUT_TYPE | Output Type
FSTNTH | FSTN_RANGE_MAX | Range Max
FSTNTH | FSTN_RANGE_MIN | Range Min
FSTNTH | FSTN_RANGE_UNITS | Range Unit
FSTNTH | FSTN_RATED_VOLTAGE | Rated Voltage
FSTNTH | FSTN_RATED_VOLTAGE_UNITS | Rated Voltage Units
FSTNTM | IP_RATING | IP Rating
FSTNTM | FSTN_SIGNAL_TYPE | Output Signal Type
FSTNTM | FSTN_RANGE_MAX | Range Max
FSTNTM | FSTN_RANGE_MIN | Range Min
FSTNTM | FSTN_RANGE_UNITS | Range Unit
FSTNTM | FSTN_RATED_VOLTAGE | Rated Voltage
FSTNTM | FSTN_RATED_VOLTAGE_UNITS | Rated Voltage Units
FSTNTU | IP_RATING | IP Rating
FSTNTU | FSTN_SIGNAL_TYPE | Output Signal Type
FSTNTU | FSTN_RANGE_MAX | Range Max
FSTNTU | FSTN_RANGE_MIN | Range Min
FSTNTU | FSTN_RANGE_UNITS | Range Unit
FSTNTU | FSTN_RATED_VOLTAGE | Rated Voltage
FSTNTU | FSTN_RATED_VOLTAGE_UNITS | Rated Voltage Units
FSTNUS | IP_RATING | IP Rating
FSTNUS | FSTN_SIGNAL_TYPE | Output Signal Type
FSTNUS | FSTN_OUTPUT_TYPE | Output Type
FSTNUS | FSTN_RANGE_MAX | Range Max
FSTNUS | FSTN_RANGE_MIN | Range Min
FSTNUS | FSTN_RANGE_UNITS | Range Unit
FSTNUS | FSTN_RATED_VOLTAGE | Rated Voltage
FSTNUS | FSTN_RATED_VOLTAGE_UNITS | Rated Voltage Units
FSTNVA | IP_RATING | IP Rating
FSTNVA | FSTN_SIGNAL_TYPE | Output Signal Type
FSTNVA | FSTN_OUTPUT_TYPE | Output Type
FSTNVA | FSTN_RANGE_MAX | Range Max
FSTNVA | FSTN_RANGE_MIN | Range Min
FSTNVA | FSTN_RANGE_UNITS | Range Unit
FSTNVA | FSTN_VISUAL_INDICATOR
FSTNVE | IP_RATING | IP Rating
FSTNVE | FSTN_SIGNAL_TYPE | Output Signal Type
FSTNVE | FSTN_RANGE_MAX | Range Max
FSTNVE | FSTN_RANGE_MIN | Range Min
FSTNVE | FSTN_RANGE_UNITS | Range Unit
FSTNVE | FSTN_SPECIFIC_ORDER_CODE | Specific Order Code
FSTNVE | FSTN_RATED_VOLTAGE | Rated Voltage
FSTNVE | FSTN_RATED_VOLTAGE_UNITS | Rated Voltage Units
FSTNVO | IP_RATING | IP Rating
FSTNVO | FSTN_SIGNAL_TYPE | Output Signal Type
FSTNVO | FSTN_RANGE_MAX | Range Max
FSTNVO | FSTN_RANGE_MIN | Range Min
FSTNVO | FSTN_RANGE_UNITS | Range Unit
FSTNVO | FSTN_SPECIFIC_ORDER_CODE | Specific Order Code
FSTNVO | FSTN_RATED_VOLTAGE | Rated Voltage
FSTNVO | FSTN_RATED_VOLTAGE_UNITS | Rated Voltage Units

## GASW
s4_equi_class | s4_equi_char | pdt_field_name
GASWCP | GASW_RATED_VOLTAGE | Rated Voltage
GASWCP | GASW_RATED_VOLTAGE_UNITS | Rated Voltage Units
GASWCP | GASW_SENSING_RANGE_BAR | Sensing Range (bar)
GASWCP | IP_RATING | IP Rating
GASWIP | GASW_RATED_VOLTAGE | Rated Voltage
GASWIP | GASW_RATED_VOLTAGE_UNITS | Rated Voltage Units
GASWIP | GASW_SENSING_RANGE_BAR | Sensing Range (bar)
GASWIP | IP_RATING | IP Rating
GASWME | GASW_RATED_VOLTAGE | Rated Voltage
GASWME | GASW_RATED_VOLTAGE_UNITS | Rated Voltage Units
GASWME | GASW_SIGNAL_TYPE | Output Signal Type
GASWME | IP_RATING | IP Rating
GASWMG | GASW_RATED_VOLTAGE | Rated Voltage
GASWMG | GASW_RATED_VOLTAGE_UNITS | Rated Voltage Units
GASWMG | GASW_SIGNAL_TYPE | Output Signal Type
GASWMG | IP_RATING | IP Rating
GASWMISC | GASW_INSTRUMENT_POWER_W | Instrument Power (W)
GASWMISC | GASW_RANGE_MAX | Range Max
GASWMISC | GASW_RANGE_MIN | Range Min
GASWMISC | GASW_RANGE_UNITS | Range Unit
GASWMISC | GASW_RATED_VOLTAGE | Rated Voltage
GASWMISC | GASW_RATED_VOLTAGE_UNITS | Rated Voltage Units
GASWMISC | GASW_SIGNAL_TYPE | Output Signal Type
GASWMISC | GASW_SPECIFIC_ORDER_CODE | Specific Order Code
GASWMISC | IP_RATING | IP Rating
GASWOP | GASW_RATED_VOLTAGE | Rated Voltage
GASWOP | GASW_RATED_VOLTAGE_UNITS | Rated Voltage Units
GASWOP | GASW_SENSING_RANGE_BAR | Sensing Range (bar)
GASWOP | GASW_SPECIFIC_ORDER_CODE | Specific Order Code
GASWOP | IP_RATING | IP Rating
GASWUS | GASW_RATED_VOLTAGE | Rated Voltage
GASWUS | GASW_RATED_VOLTAGE_UNITS | Rated Voltage Units
GASWUS | GASW_SENSING_RANGE_BAR | Sensing Range (bar)
GASWUS | GASW_SPECIFIC_ORDER_CODE | Specific Order Code
GASWUS | IP_RATING | IP Rating

## HEAT
s4_equi_class | s4_equi_char | pdt_field_name
HEATAI | HEAT_RATED_POWER_KW | Rated Power (kW)
HEATBO | HEAT_BOILER_TYPE
HEATBO | HEAT_FLOW_LITRES_PER_SEC | Flow (l/s)
HEATBO | HEAT_RATED_POWER_KW | Rated Power (kW)
HEATBO | HEAT_RATED_PRESSURE_BAR | Rated Pressure (bar)
HEATBO | HEAT_RATED_TEMPERATURE_DEG_C | Rated Temperature (°c)
HEATEV | HEAT_RATED_POWER_KW | Rated Power (kW)
HEATEV | HEAT_RATED_TEMPERATURE_DEG_C | Rated Temperature (°c)
HEATFA | HEAT_RATED_CURRENT_A | Rated Current (A)
HEATFA | HEAT_RATED_POWER_KW | Rated Power (kW)
HEATFA | HEAT_RATED_VOLTAGE | Rated Voltage
HEATFA | HEAT_RATED_VOLTAGE_UNITS | Rated Voltage Units
HEATGS | HEAT_RATED_OUTLET_TEMP_DEG_C | Rated Outlet Temperature (°c)
HEATIM | HEAT_RATED_CURRENT_A | Rated Current (A)
HEATIM | HEAT_RATED_POWER_KW | Rated Power (kW)
HEATIM | HEAT_RATED_VOLTAGE | Rated Voltage
HEATIM | HEAT_RATED_VOLTAGE_UNITS | Rated Voltage Units
HEATMISC | HEAT_FLOW_LITRES_PER_SEC | Flow (l/s)
HEATMISC | HEAT_RATED_CURRENT_A | Rated Current (A)
HEATMISC | HEAT_RATED_POWER_KW | Rated Power (kW)
HEATMISC | HEAT_RATED_TEMPERATURE_DEG_C | Rated Temperature (°c)
HEATMISC | IP_RATING
HEATOI | HEAT_RATED_CURRENT_A | Rated Current (A)
HEATOI | HEAT_RATED_INLET_TEMP_DEG_C
HEATOI | HEAT_RATED_OUTLET_TEMP_DEG_C | Rated Outlet Temperature (°c)
HEATOI | HEAT_RATED_POWER_KW | Rated Power (kW)
HEATOI | HEAT_RATED_VOLTAGE | Rated Voltage
HEATOI | HEAT_RATED_VOLTAGE_UNITS | Rated Voltage Units
HEATRA | HEAT_RATED_TEMPERATURE_DEG_C | Rated Temperature (°c)
HEATSH | HEAT_RATED_CURRENT_A | Rated Current (A)
HEATSH | HEAT_RATED_POWER_KW | Rated Power (kW)
HEATSH | HEAT_RATED_TEMPERATURE_DEG_C | Rated Temperature (°c)
HEATSH | HEAT_RATED_VOLTAGE | Rated Voltage
HEATSH | HEAT_RATED_VOLTAGE_UNITS | Rated Voltage Units
HEATTR | HEAT_NUMBER_OF_PHASE
HEATTR | HEAT_RATED_CURRENT_A | Rated Current (A)
HEATTR | HEAT_RATED_POWER_KW | Rated Power (kW)
HEATTR | HEAT_RATED_VOLTAGE | Rated Voltage
HEATTR | HEAT_RATED_VOLTAGE_UNITS | Rated Voltage Units
HEATTR | IP_RATING
HEATTU | HEAT_RATED_CURRENT_A | Rated Current (A)
HEATTU | HEAT_RATED_POWER_KW | Rated Power (kW)
HEATTU | HEAT_RATED_VOLTAGE | Rated Voltage
HEATTU | HEAT_RATED_VOLTAGE_UNITS | Rated Voltage Units
HEATTU | IP_RATING

## KISK
s4_equi_class | s4_equi_char | pdt_field_name
KISKKI | KISK_BASE_HEIGHT_MM | Base Height (mm)
KISKKI | KISK_CAT_FLAP_AVAILABLE | Cat Flap Available
KISKKI | KISK_DEPTH_MM | Depth (mm)
KISKKI | KISK_HEIGHT_MM | Height (mm)
KISKKI | KISK_MATERIAL | Material
KISKKI | KISK_WIDTH_MM | Width (mm)

## LIDE
s4_equi_class | s4_equi_char | pdt_field_name
LIDEEM | IP_RATING | IP Rating
LIDEEM | LIDE_AUTOMATIC_SELF_TEST | Automatic Self Test
LIDEEM | LIDE_BATTERY_SIZE_AH | Battery Size (Ah)
LIDEEM | LIDE_POWER_SUPPLY_TYPE | Power Supply Type
LIDEEM | LIDE_RATED_VOLTAGE | Rated Voltage
LIDEEM | LIDE_RATED_VOLTAGE_UNITS | Rated Voltage Units
LIDEEX | IP_RATING | IP Rating
LIDEEX | LIDE_RATED_VOLTAGE | Rated Voltage
LIDEEX | LIDE_RATED_VOLTAGE_UNITS | Rated Voltage Units
LIDEHM | IP_RATING | IP Rating
LIDEIN | IP_RATING | IP Rating
LIDEMISC | IP_RATING | IP Rating
LIDEMISC | LIDE_RATED_VOLTAGE | Rated Voltage
LIDEMISC | LIDE_RATED_VOLTAGE_UNITS | Rated Voltage Units

## LSTN
s4_equi_class | s4_equi_char | pdt_field_name
LSTNCO | IP_RATING | IP Rating
LSTNCO | LSTN_SIGNAL_TYPE | Output Signal Type
LSTNCO | LSTN_OUTPUT_TYPE | Output Type
LSTNCO | LSTN_RANGE_MAX | Range Max
LSTNCO | LSTN_RANGE_MIN | Range Min
LSTNCO | LSTN_RANGE_UNITS | Range Unit
LSTNCO | LSTN_SUPPLY_VOLTAGE
LSTNCO | LSTN_SUPPLY_VOLTAGE_UNITS | Supply Voltage Units
LSTNCP | IP_RATING | IP Rating
LSTNCP | LSTN_SIGNAL_TYPE | Output Signal Type
LSTNCP | LSTN_OUTPUT_TYPE | Output Type
LSTNCP | LSTN_RANGE_MAX | Range Max
LSTNCP | LSTN_RANGE_MIN | Range Min
LSTNCP | LSTN_RANGE_UNITS | Range Unit
LSTNCP | LSTN_SUPPLY_VOLTAGE
LSTNCP | LSTN_SUPPLY_VOLTAGE_UNITS | Supply Voltage Units
LSTNFL | IP_RATING | IP Rating
LSTNFL | LSTN_SIGNAL_TYPE | Output Signal Type
LSTNFL | LSTN_RANGE_MAX | Range Max
LSTNFL | LSTN_RANGE_MIN | Range Min
LSTNFL | LSTN_RANGE_UNITS | Range Unit
LSTNFL | LSTN_SUPPLY_VOLTAGE
LSTNFL | LSTN_SUPPLY_VOLTAGE_UNITS | Supply Voltage Units
LSTNME | IP_RATING | IP Rating
LSTNME | LSTN_SIGNAL_TYPE | Output Signal Type
LSTNME | LSTN_OUTPUT_TYPE | Output Type
LSTNME | LSTN_RANGE_MAX | Range Max
LSTNME | LSTN_RANGE_MIN | Range Min
LSTNME | LSTN_RANGE_UNITS | Range Unit
LSTNME | LSTN_SUPPLY_VOLTAGE
LSTNME | LSTN_SUPPLY_VOLTAGE_UNITS | Supply Voltage Units
LSTNMG | IP_RATING | IP Rating
LSTNMG | LSTN_SIGNAL_TYPE | Output Signal Type
LSTNMG | LSTN_OUTPUT_TYPE | Output Type
LSTNMG | LSTN_RANGE_MAX | Range Max
LSTNMG | LSTN_RANGE_MIN | Range Min
LSTNMG | LSTN_RANGE_UNITS | Range Unit
LSTNMG | LSTN_SUPPLY_VOLTAGE
LSTNMG | LSTN_SUPPLY_VOLTAGE_UNITS | Supply Voltage Units
LSTNMISC | LSTN_FLOAT_GUIDANCE | Float Guidance
LSTNMISC | IP_RATING | IP Rating
LSTNMISC | LSTN_SIGNAL_TYPE | Output Signal Type
LSTNMISC | LSTN_OUTPUT_TYPE | Output Type
LSTNMISC | LSTN_RANGE_MAX | Range Max
LSTNMISC | LSTN_RANGE_MIN | Range Min
LSTNMISC | LSTN_RANGE_UNITS | Range Unit
LSTNMISC | LSTN_RELAY_1_FUNCTION
LSTNMISC | LSTN_RELAY_1_OFF_LEVEL_M
LSTNMISC | LSTN_RELAY_1_ON_LEVEL_M
LSTNMISC | LSTN_RELAY_2_FUNCTION
LSTNMISC | LSTN_RELAY_2_OFF_LEVEL_M
LSTNMISC | LSTN_RELAY_2_ON_LEVEL_M
LSTNMISC | LSTN_RELAY_3_FUNCTION
LSTNMISC | LSTN_RELAY_3_OFF_LEVEL_M
LSTNMISC | LSTN_RELAY_3_ON_LEVEL_M
LSTNMISC | LSTN_RELAY_4_FUNCTION
LSTNMISC | LSTN_RELAY_4_OFF_LEVEL_M
LSTNMISC | LSTN_RELAY_4_ON_LEVEL_M
LSTNMISC | LSTN_RELAY_5_FUNCTION
LSTNMISC | LSTN_RELAY_5_OFF_LEVEL_M
LSTNMISC | LSTN_RELAY_5_ON_LEVEL_M
LSTNMISC | LSTN_RELAY_6_FUNCTION
LSTNMISC | LSTN_RELAY_6_OFF_LEVEL_M
LSTNMISC | LSTN_RELAY_6_ON_LEVEL_M
LSTNMISC | LSTN_SET_TO_SNORT | Set to Snort
LSTNMISC | LSTN_SIGNAL_GUIDANCE | Signal Guidance
LSTNMISC | LSTN_SPECIFIC_ORDER_CODE | Specific Order Code
LSTNMISC | LSTN_SUPPLY_VOLTAGE
LSTNMISC | LSTN_SUPPLY_VOLTAGE_UNITS | Supply Voltage Units
LSTNMISC | LSTN_TRANSDUCER_MODEL | Transducer Model
LSTNMISC | LSTN_TRANSDUCER_SERIAL_NO | Transducer Serial No
LSTNMISC | LSTN_TRANSMITTER_MODEL | Transmitter Model
LSTNMISC | LSTN_TRANSMITTER_SERIAL_NO | Transmitter Serial No
LSTNNU | IP_RATING | IP Rating
LSTNNU | LSTN_SIGNAL_TYPE | Output Signal Type
LSTNNU | LSTN_RANGE_MAX | Range Max
LSTNNU | LSTN_RANGE_MIN | Range Min
LSTNNU | LSTN_RANGE_UNITS | Range Unit
LSTNNU | LSTN_SPECIFIC_ORDER_CODE | Specific Order Code
LSTNNU | LSTN_SUPPLY_VOLTAGE
LSTNNU | LSTN_SUPPLY_VOLTAGE_UNITS | Supply Voltage Units
LSTNOP | IP_RATING | IP Rating
LSTNOP | LSTN_SIGNAL_TYPE | Output Signal Type
LSTNOP | LSTN_OUTPUT_TYPE | Output Type
LSTNOP | LSTN_RANGE_MAX | Range Max
LSTNOP | LSTN_RANGE_MIN | Range Min
LSTNOP | LSTN_RANGE_UNITS | Range Unit
LSTNOP | LSTN_SUPPLY_VOLTAGE
LSTNOP | LSTN_SUPPLY_VOLTAGE_UNITS | Supply Voltage Units
LSTNPR | IP_RATING | IP Rating
LSTNPR | LSTN_SIGNAL_TYPE | Output Signal Type
LSTNPR | LSTN_RANGE_MAX | Range Max
LSTNPR | LSTN_RANGE_MIN | Range Min
LSTNPR | LSTN_RANGE_UNITS | Range Unit
LSTNPR | LSTN_SUPPLY_VOLTAGE
LSTNPR | LSTN_SUPPLY_VOLTAGE_UNITS | Supply Voltage Units
LSTNRD | IP_RATING | IP Rating
LSTNRD | LSTN_SIGNAL_TYPE | Output Signal Type
LSTNRD | LSTN_RANGE_MAX | Range Max
LSTNRD | LSTN_RANGE_MIN | Range Min
LSTNRD | LSTN_RANGE_UNITS | Range Unit
LSTNRD | LSTN_SIGNAL_GUIDANCE | Signal Guidance
LSTNRD | LSTN_SUPPLY_VOLTAGE
LSTNRD | LSTN_SUPPLY_VOLTAGE_UNITS | Supply Voltage Units
LSTNTF | IP_RATING | IP Rating
LSTNTF | LSTN_SIGNAL_TYPE | Output Signal Type
LSTNTF | LSTN_OUTPUT_TYPE | Output Type
LSTNTF | LSTN_RANGE_MAX | Range Max
LSTNTF | LSTN_RANGE_MIN | Range Min
LSTNTF | LSTN_RANGE_UNITS | Range Unit
LSTNTF | LSTN_SUPPLY_VOLTAGE
LSTNTF | LSTN_SUPPLY_VOLTAGE_UNITS | Supply Voltage Units
LSTNUS | IP_RATING | IP Rating
LSTNUS | LSTN_SIGNAL_TYPE | Output Signal Type
LSTNUS | LSTN_RANGE_MAX | Range Max
LSTNUS | LSTN_RANGE_MIN | Range Min
LSTNUS | LSTN_RANGE_UNITS | Range Unit
LSTNUS | LSTN_SUPPLY_VOLTAGE
LSTNUS | LSTN_SUPPLY_VOLTAGE_UNITS | Supply Voltage Units
LSTNUS | LSTN_TRANSDUCER_MODEL | Transducer Model
LSTNUS | LSTN_TRANSDUCER_SERIAL_NO | Transducer Serial No
LSTNUS | LSTN_TRANSMITTER_MODEL | Transmitter Model
LSTNUS | LSTN_TRANSMITTER_SERIAL_NO | Transmitter Serial No
LSTNUT | IP_RATING | IP Rating
LSTNUT | LSTN_SIGNAL_TYPE | Output Signal Type
LSTNUT | LSTN_RANGE_MAX | Range Max
LSTNUT | LSTN_RANGE_MIN | Range Min
LSTNUT | LSTN_RANGE_UNITS | Range Unit
LSTNUT | LSTN_RELAY_1_FUNCTION
LSTNUT | LSTN_RELAY_1_OFF_LEVEL_M
LSTNUT | LSTN_RELAY_1_ON_LEVEL_M
LSTNUT | LSTN_RELAY_2_FUNCTION
LSTNUT | LSTN_RELAY_2_OFF_LEVEL_M
LSTNUT | LSTN_RELAY_2_ON_LEVEL_M
LSTNUT | LSTN_RELAY_3_FUNCTION
LSTNUT | LSTN_RELAY_3_OFF_LEVEL_M
LSTNUT | LSTN_RELAY_3_ON_LEVEL_M
LSTNUT | LSTN_RELAY_4_FUNCTION
LSTNUT | LSTN_RELAY_4_OFF_LEVEL_M
LSTNUT | LSTN_RELAY_4_ON_LEVEL_M
LSTNUT | LSTN_RELAY_5_FUNCTION
LSTNUT | LSTN_RELAY_5_OFF_LEVEL_M
LSTNUT | LSTN_RELAY_5_ON_LEVEL_M
LSTNUT | LSTN_RELAY_6_FUNCTION
LSTNUT | LSTN_RELAY_6_OFF_LEVEL_M
LSTNUT | LSTN_RELAY_6_ON_LEVEL_M
LSTNUT | LSTN_SET_TO_SNORT
LSTNUT | LSTN_SUPPLY_VOLTAGE
LSTNUT | LSTN_SUPPLY_VOLTAGE_UNITS | Supply Voltage Units
LSTNUT | LSTN_TRANSDUCER_MODEL | Transducer Model
LSTNUT | LSTN_TRANSDUCER_SERIAL_NO | Transducer Serial No
LSTNUT | LSTN_TRANSMITTER_MODEL | Transmitter Model
LSTNUT | LSTN_TRANSMITTER_SERIAL_NO | Transmitter Serial No

## MCCE
s4_equi_class | s4_equi_char | pdt_field_name
MCCEPA | IP_RATING | IP Rating
MCCEPA | MCCE_FAULT_RATING_KA | Fault Rating (kA)
MCCEPA | MCCE_NUMBER_OF_WAYS | Number of Ways
MCCEPA | MCCE_NUMBER_OF_PHASE | Number of Phase
MCCEPA | MCCE_RATED_CURRENT_A | Rated Current (A)
MCCEPA | MCCE_SLD_REF_NO | Single Line Drawing Ref Number
MCCEPA | MCCE_RATED_VOLTAGE | Rated Voltage
MCCEPA | MCCE_RATED_VOLTAGE_UNITS | Rated Voltage Units

## NETW
s4_equi_class | s4_equi_char | pdt_field_name
NETWCM | IP_RATING
NETWCM | NETW_INSTRUMENT_POWER_W
NETWCM | NETW_SPECIFIC_ORDER_CODE
NETWCM | NETW_SUPPLY_VOLTAGE
NETWCM | NETW_SUPPLY_VOLTAGE_UNITS
NETWCO | IP_RATING
NETWCO | NETW_INSTRUMENT_POWER_W
NETWCO | NETW_SUPPLY_VOLTAGE
NETWCO | NETW_SUPPLY_VOLTAGE_UNITS
NETWMB | IP_RATING
NETWMB | NETW_SUPPLY_VOLTAGE
NETWMB | NETW_SUPPLY_VOLTAGE_UNITS
NETWMISC | IP_RATING
NETWMISC | NETW_INSTRUMENT_POWER_W
NETWMISC | NETW_SPECIFIC_ORDER_CODE
NETWMISC | NETW_SUPPLY_VOLTAGE
NETWMISC | NETW_SUPPLY_VOLTAGE_UNITS
NETWMO | IP_RATING
NETWMO | NETW_SUPPLY_VOLTAGE
NETWMO | NETW_SUPPLY_VOLTAGE_UNITS
NETWPB | IP_RATING
NETWPB | NETW_SUPPLY_VOLTAGE
NETWPB | NETW_SUPPLY_VOLTAGE_UNITS
NETWRA | IP_RATING
NETWRA | NETW_SUPPLY_VOLTAGE
NETWRA | NETW_SUPPLY_VOLTAGE_UNITS
NETWTL | IP_RATING
NETWTL | NETW_SUPPLY_VOLTAGE
NETWTL | NETW_SUPPLY_VOLTAGE_UNITS

## PODE
s4_equi_class | s4_equi_char | pdt_field_name
PODEBC | IP_RATING | Enclosure Rating
PODEBC | PODE_CHARGING_CURRENT_MA | Charger current
PODEBC | PODE_RATED_POWER_KW
PODEBC | PODE_RATED_VOLTAGE
PODEBC | PODE_RATED_VOLTAGE_UNITS
PODEDL | IP_RATING | Enclosure Rating
PODEDL | OUTPUT_RIPPLE
PODEDL | PODE_INPUT_CURRENT_A
PODEDL | PODE_INPUT_VOLTAGE
PODEDL | PODE_INPUT_VOLTAGE_UNITS
PODEDL | PODE_OUTPUT_CURRENT_A
PODEDL | PODE_OUTPUT_VOLTAGE
PODEDL | PODE_OUTPUT_VOLTAGE_UNITS
PODEDL | PODE_RATED_POWER_KW
PODEDL | PODE_TYPE
PODEMISC | INSULATION_CLASS_DEG_C
PODEMISC | IP_RATING | Enclosure Rating
PODEMISC | OUTPUT_RIPPLE
PODEMISC | PODE_BATTERY_BACKUP_TIME_MIN
PODEMISC | PODE_BATTERY_RECHARGE_TIME_H
PODEMISC | PODE_CHARGING_CURRENT_MA
PODEMISC | PODE_FREQUENCY_RATING_RANGE_HZ
PODEMISC | PODE_INPUT_CURRENT_A
PODEMISC | PODE_INPUT_PHASE
PODEMISC | PODE_INPUT_VOLTAGE
PODEMISC | PODE_INPUT_VOLTAGE_UNITS
PODEMISC | PODE_NUMBER_OF_PHASE
PODEMISC | PODE_OUTPUT_CURRENT_A
PODEMISC | PODE_OUTPUT_PHASE
PODEMISC | PODE_OUTPUT_VOLTAGE
PODEMISC | PODE_OUTPUT_VOLTAGE_UNITS
PODEMISC | PODE_RATED_CURRENT_A
PODEMISC | PODE_RATED_POWER_KW
PODEMISC | PODE_RATED_TEMPERATURE_DEG_C
PODEMISC | PODE_RATED_VOLTAGE
PODEMISC | PODE_RATED_VOLTAGE_UNITS
PODEMISC | PODE_SLD_REF_NO
PODEMISC | PODE_TYPE
PODEMISC | RATED_POWER_KVA | Rated power (kvar)
PODEPC | INSULATION_CLASS_DEG_C
PODEPC | IP_RATING | Enclosure Rating
PODEPC | PODE_INPUT_PHASE
PODEPC | PODE_INPUT_VOLTAGE
PODEPC | PODE_INPUT_VOLTAGE_UNITS
PODEPC | PODE_NUMBER_OF_PHASE
PODEPC | PODE_OUTPUT_PHASE
PODEPC | PODE_OUTPUT_VOLTAGE
PODEPC | PODE_OUTPUT_VOLTAGE_UNITS
PODEPC | PODE_RATED_CURRENT_A
PODEPC | PODE_RATED_POWER_KW
PODEPF | PODE_NUMBER_OF_PHASE
PODEPF | PODE_RATED_VOLTAGE
PODEPF | PODE_RATED_VOLTAGE_UNITS
PODEPF | PODE_SLD_REF_NO
PODETU | IP_RATING | Enclosure Rating
PODETU | PODE_BATTERY_BACKUP_TIME_MIN
PODETU | PODE_BATTERY_RECHARGE_TIME_H
PODETU | PODE_INPUT_CURRENT_A
PODETU | PODE_INPUT_VOLTAGE
PODETU | PODE_INPUT_VOLTAGE_UNITS
PODETU | PODE_NUMBER_OF_PHASE
PODETU | PODE_OUTPUT_CURRENT_A
PODETU | PODE_OUTPUT_VOLTAGE
PODETU | PODE_OUTPUT_VOLTAGE_UNITS
PODETU | PODE_RATED_TEMPERATURE_DEG_C
PODETU | PODE_SLD_REF_NO
PODETU | RATED_POWER_KVA | Rated power (kvar)
PODEUP | IP_RATING | Enclosure Rating
PODEUP | PODE_BATTERY_BACKUP_TIME_MIN
PODEUP | PODE_BATTERY_RECHARGE_TIME_H
PODEUP | PODE_INPUT_CURRENT_A
PODEUP | PODE_INPUT_VOLTAGE
PODEUP | PODE_INPUT_VOLTAGE_UNITS
PODEUP | PODE_NUMBER_OF_PHASE
PODEUP | PODE_OUTPUT_CURRENT_A
PODEUP | PODE_OUTPUT_VOLTAGE
PODEUP | PODE_OUTPUT_VOLTAGE_UNITS
PODEUP | PODE_RATED_TEMPERATURE_DEG_C
PODEUP | PODE_SLD_REF_NO
PODEUP | RATED_POWER_KVA | Rated power (kvar)

## PSTN
s4_equi_class | s4_equi_char | pdt_field_name
PSTNDI | IP_RATING | IP Rating
PSTNDI | PSTN_SIGNAL_TYPE | Output Signal Type
PSTNDI | PSTN_PRESSURE_INSTRUMENT_TYPE
PSTNDI | PSTN_RANGE_MAX | Range Max
PSTNDI | PSTN_RANGE_MIN | Range Min
PSTNDI | PSTN_RANGE_UNITS | Range Unit
PSTNDI | PSTN_SUPPLY_VOLTAGE | Supply Voltage
PSTNDI | PSTN_SUPPLY_VOLTAGE_UNITS | Supply Voltage Units

## PUMP
s4_equi_class | s4_equi_char | pdt_field_name
PUMPAX | PUMP_FLOW_LITRES_PER_SEC | Flow (l/s)
PUMPAX | PUMP_IMPELLER_TYPE | Impeller type
PUMPAX | PUMP_INLET_SIZE_MM | Inlet Size (mm)
PUMPAX | PUMP_OUTLET_SIZE_MM | Outlet Size (mm)
PUMPAX | PUMP_RATED_POWER_KW | Rated Power (kW)
PUMPAX | PUMP_RATED_SPEED_RPM | Rated Speed (RPM)
PUMPCE | PUMP_FLOW_LITRES_PER_SEC | Flow (l/s)
PUMPCE | PUMP_IMPELLER_TYPE | Impeller type
PUMPCE | PUMP_INLET_SIZE_MM | Inlet Size (mm)
PUMPCE | PUMP_INSTALLED_DESIGN_HEAD_M | Installed Design Head (m)
PUMPCE | PUMP_MEDIA_TYPE | Pumped medium
PUMPCE | PUMP_NUMBER_OF_STAGE
PUMPCE | PUMP_OUTLET_SIZE_MM | Outlet Size (mm)
PUMPCE | PUMP_RATED_POWER_KW | Rated Power (kW)
PUMPCE | PUMP_RATED_SPEED_RPM | Rated Speed (RPM)
PUMPDI | PUMP_DIAPHRAGM_MATERIAL | Rated Speed (RPM)
PUMPDI | PUMP_FLOW_LITRES_PER_SEC | Flow (l/s)
PUMPDI | PUMP_INLET_SIZE_MM | Inlet Size (mm)
PUMPDI | PUMP_INSTALLED_DESIGN_HEAD_M | Head
PUMPDI | INSULATION_CLASS_DEG_C | Insulation Class (°c)
PUMPDI | IP_RATING | IP Rating
PUMPDI | PUMP_MEDIA_TYPE | Pumped medium
PUMPDI | PUMP_MOTOR_TYPE | Motor Type
PUMPDI | PUMP_OUTLET_SIZE_MM | Outlet Size (mm)
PUMPDI | PUMP_RATED_POWER_KW | Rated Power (kW)
PUMPDI | PUMP_RATED_SPEED_RPM | Rated Speed (RPM)
PUMPEJ | PUMP_FLOW_LITRES_PER_SEC | Flow (l/s)
PUMPEJ | PUMP_INLET_SIZE_MM | Inlet Size (mm)
PUMPEJ | PUMP_OUTLET_SIZE_MM | Outlet Size (mm)
PUMPGE | PUMP_FLOW_LITRES_PER_SEC | Flow (l/s)
PUMPGE | PUMP_INLET_SIZE_MM | Inlet Size (mm)
PUMPGE | PUMP_OUTLET_SIZE_MM | Outlet Size (mm)
PUMPGE | PUMP_RATED_POWER_KW | Rated Power (kW)
PUMPGE | PUMP_RATED_SPEED_RPM | Rated Speed (RPM)
PUMPHR | PUMP_FLOW_LITRES_PER_SEC | Flow (l/s)
PUMPHR | PUMP_INLET_SIZE_MM | Inlet Size (mm)
PUMPHR | PUMP_INSTALLED_DESIGN_HEAD_M | Head
PUMPHR | PUMP_MEDIA_TYPE | Pumped medium
PUMPHR | PUMP_OUTLET_SIZE_MM | Outlet Size (mm)
PUMPHR | PUMP_RATED_POWER_KW | Rated Power (kW)
PUMPHR | PUMP_RATED_PRESSURE_BAR | Rated Pressure (bar)
PUMPHR | PUMP_RATED_SPEED_RPM | Rated Speed (RPM)
PUMPLO | PUMP_FLOW_LITRES_PER_SEC | Flow (l/s)
PUMPLO | PUMP_INLET_SIZE_MM | Inlet Size (mm)
PUMPLO | PUMP_INSTALLED_DESIGN_HEAD_M | Head
PUMPLO | PUMP_OUTLET_SIZE_MM | Outlet Size (mm)
PUMPLO | PUMP_RATED_POWER_KW | Rated Power (kW)
PUMPLO | PUMP_RATED_SPEED_RPM | Rated Speed (RPM)
PUMPLU | PUMP_RATED_POWER_KW | Rated Power (kW)
PUMPMA | PUMP_FLOW_LITRES_PER_SEC | Flow (l/s)
PUMPMA | PUMP_INLET_SIZE_MM | Inlet Size (mm)
PUMPMA | PUMP_OUTLET_SIZE_MM | Outlet Size (mm)
PUMPMA | PUMP_RATED_POWER_KW | Rated Power (kW)
PUMPMA | PUMP_RATED_SPEED_RPM | Rated Speed (RPM)
PUMPMISC | PUMP_DIAPHRAGM_MATERIAL | Diaphragm Material
PUMPMISC | PUMP_FLOW_LITRES_PER_SEC | Flow (l/s)
PUMPMISC | PUMP_IMPELLER_TYPE | Impeller type
PUMPMISC | PUMP_INLET_SIZE_MM | Inlet Size (mm)
PUMPMISC | PUMP_INSTALLED_DESIGN_HEAD_M | Head
PUMPMISC | INSULATION_CLASS_DEG_C | Insulation Class (°c)
PUMPMISC | IP_RATING | IP Rating
PUMPMISC | PUMP_LUBRICANT_TYPE | Lubricant Type
PUMPMISC | PUMP_LUBRICANT_VOLUME_LTRS_L | Lubricant Volume (l)
PUMPMISC | PUMP_MOTOR_TYPE | Motor Type
PUMPMISC | PUMP_NUMBER_OF_STAGE
PUMPMISC | PUMP_OUTLET_SIZE_MM | Outlet Size (mm)
PUMPMISC | PUMP_RATED_POWER_KW | Rated Power (kW)
PUMPMISC | PUMP_RATED_SPEED_RPM | Rated Speed (RPM)
PUMPPB | PUMP_FLOW_LITRES_PER_SEC | Flow (l/s)
PUMPPB | PUMP_HOSE_EXTERNAL_DIAMETER_MM | Hose External Diameter (mm)
PUMPPB | PUMP_HOSE_INTERNAL_DIAMETER_MM | Hose Internal Diameter (mm)
PUMPPB | PUMP_HOSE_LENGTH_MM | Hose Length (mm)
PUMPPB | PUMP_INSTALLED_DESIGN_HEAD_M | Head
PUMPPB | PUMP_LUBRICANT_TYPE | Lubricant Type
PUMPPB | PUMP_LUBRICANT_VOLUME_LTRS_L | Lubricant Volume (l)
PUMPPB | PUMP_RATED_CURRENT_A
PUMPPB | PUMP_RATED_POWER_KW | Rated Power (kW)
PUMPPB | PUMP_RATED_SPEED_RPM | Rated Speed (RPM)
PUMPPB | PUMP_RATED_VOLTAGE
PUMPPB | PUMP_RATED_VOLTAGE_UNITS
PUMPPE | PUMP_FLOW_LITRES_PER_SEC | Flow (l/s)
PUMPPE | PUMP_HOSE_EXTERNAL_DIAMETER_MM | Hose External Diameter (mm)
PUMPPE | PUMP_HOSE_INTERNAL_DIAMETER_MM | Hose Internal Diameter (mm)
PUMPPE | PUMP_HOSE_LENGTH_MM | Hose Length (mm)
PUMPPE | PUMP_INSTALLED_DESIGN_HEAD_M | Head
PUMPPE | PUMP_LUBRICANT_TYPE | Lubricant Type
PUMPPE | PUMP_LUBRICANT_VOLUME_LTRS_L | Lubricant Volume (l)
PUMPPE | PUMP_RATED_POWER_KW | Rated Power (kW)
PUMPPE | PUMP_RATED_SPEED_RPM | Rated Speed (RPM)
PUMPPG | PUMP_FLOW_LITRES_PER_SEC | Flow (l/s)
PUMPPG | PUMP_INLET_SIZE_MM | Inlet Size (mm)
PUMPPG | PUMP_OUTLET_SIZE_MM | Outlet Size (mm)
PUMPPG | PUMP_RATED_POWER_KW | Rated Power (kW)
PUMPPG | PUMP_RATED_PRESSURE_BAR | Rated Pressure (bar)
PUMPPG | PUMP_RATED_SPEED_RPM | Rated Speed (RPM)
PUMPRA | PUMP_FLOW_LITRES_PER_SEC | Flow (l/s)
PUMPRA | PUMP_INLET_SIZE_MM | Inlet Size (mm)
PUMPRA | PUMP_INSTALLED_DESIGN_HEAD_M | Head
PUMPRA | PUMP_OUTLET_SIZE_MM | Outlet Size (mm)
PUMPRA | PUMP_RATED_POWER_KW | Rated Power (kW)
PUMPRA | PUMP_RATED_PRESSURE_BAR | Rated Pressure (bar)
PUMPRA | PUMP_RATED_SPEED_RPM | Rated Speed (RPM)
PUMPSC | PUMP_FLOW_LITRES_PER_SEC | Flow (l/s)
PUMPSC | PUMP_INSTALLED_DESIGN_HEAD_M | Head
PUMPSC | PUMP_RATED_POWER_KW | Rated Power (kW)
PUMPSC | PUMP_RATED_SPEED_RPM | Rated Speed (RPM)
PUMPVA | PUMP_FLOW_LITRES_PER_SEC | Flow (l/s)
PUMPVA | PUMP_INLET_SIZE_MM | Inlet Size (mm)
PUMPVA | PUMP_OUTLET_SIZE_MM | Outlet Size (mm)
PUMPVA | PUMP_RATED_POWER_KW | Rated Power (kW)
PUMPVA | PUMP_RATED_SPEED_RPM | Rated Speed (RPM)

## PUMS
s4_equi_class | s4_equi_char | pdt_field_name
PUMSBH | PUMS_FLOW_LITRES_PER_SEC | Flow (l/s)
PUMSBH | PUMS_INSTALLED_DESIGN_HEAD_M | Head
PUMSBH | PUMS_NUMBER_OF_STAGE
PUMSBH | PUMS_OUTLET_SIZE_MM
PUMSBH | PUMS_RATED_POWER_KW | Upper Limit Continuous Power Rating
PUMSBH | PUMS_RATED_SPEED_RPM | Upper Limit Rotational Speed
PUMSMISC | PUMS_FLOW_LITRES_PER_SEC | Flow (l/s)
PUMSMISC | PUMS_IMPELLER_TYPE | Impeller type
PUMSMISC | PUMS_INLET_SIZE_MM
PUMSMISC | PUMS_INSTALLED_DESIGN_HEAD_M | Head
PUMSMISC | INSULATION_CLASS_DEG_C | Insulation class
PUMSMISC | IP_RATING | Enclosure Rating
PUMSMISC | PUMS_LIFTING_TYPE
PUMSMISC | PUMS_NUMBER_OF_STAGE
PUMSMISC | PUMS_OUTLET_SIZE_MM
PUMSMISC | PUMS_RATED_CURRENT_A | Enclosure Rating
PUMSMISC | PUMS_RATED_POWER_KW | Upper Limit Continuous Power Rating
PUMSMISC | PUMS_RATED_SPEED_RPM | Upper Limit Rotational Speed
PUMSMISC | PUMS_RATED_VOLTAGE | Voltage
PUMSMISC | PUMS_RATED_VOLTAGE_UNITS
PUMSMISC | PUMS_WEIGHT_KG | Gross weight
PUMSMO | PUMS_FLOW_LITRES_PER_SEC | Flow (l/s)
PUMSMO | PUMS_IMPELLER_TYPE | Impeller Type
PUMSMO | PUMS_INLET_SIZE_MM
PUMSMO | PUMS_INSTALLED_DESIGN_HEAD_M | Head
PUMSMO | INSULATION_CLASS_DEG_C | Insulation class
PUMSMO | IP_RATING | Enclosure Rating
PUMSMO | PUMS_LIFTING_TYPE
PUMSMO | PUMS_MEDIA_TYPE
PUMSMO | PUMS_OUTLET_SIZE_MM
PUMSMO | PUMS_RATED_CURRENT_A | Upper Limit Electrical Current
PUMSMO | PUMS_RATED_POWER_KW | Upper Limit Continuous Power Rating
PUMSMO | PUMS_RATED_SPEED_RPM | Upper Limit Rotational Speed
PUMSMO | PUMS_RATED_VOLTAGE | Voltage
PUMSMO | PUMS_RATED_VOLTAGE_UNITS
PUMSSU | PUMS_FLOW_LITRES_PER_SEC | Flow (l/s)
PUMSSU | PUMS_IMPELLER_TYPE | Impeller Type
PUMSSU | PUMS_INLET_SIZE_MM
PUMSSU | PUMS_INSTALLED_DESIGN_HEAD_M | Head
PUMSSU | INSULATION_CLASS_DEG_C | Insulation class
PUMSSU | IP_RATING | Enclosure Rating
PUMSSU | PUMS_LIFTING_TYPE
PUMSSU | PUMS_OUTLET_SIZE_MM
PUMSSU | PUMS_RATED_POWER_KW | Upper Limit Continuous Power Rating
PUMSSU | PUMS_RATED_SPEED_RPM | Upper Limit Rotational Speed

## SCRF
s4_equi_class | s4_equi_char | pdt_field_name
SCRFBA | SCRF_APERTURE_SIZE_MM | Aperture Size (mm)
SCRFBA | SCRF_APERTURE_TYPE
SCRFBA | SCRF_FLOW_LITRES_PER_SEC | Flow (l/s)
SCRFBA | SCRF_SCREEN_LENGTH_MM | Screen Length (mm)
SCRFBA | SCRF_SCREEN_PANEL_MATERIAL
SCRFBA | SCRF_SCREEN_WIDTH_MM | Screen Width (mm)
SCRFBM | SCRF_APERTURE_SIZE_MM | Aperture Size (mm)
SCRFBM | SCRF_APERTURE_TYPE
SCRFBM | SCRF_FLOW_LITRES_PER_SEC | Flow (l/s)
SCRFBM | SCRF_SCREEN_LENGTH_MM | Screen Length (mm)
SCRFBM | SCRF_SCREEN_PANEL_MATERIAL
SCRFBM | SCRF_SCREEN_WIDTH_MM | Screen Width (mm)
SCRFBR | SCRF_APERTURE_SIZE_MM | Aperture Size (mm)
SCRFBR | SCRF_APERTURE_TYPE
SCRFBR | SCRF_FLOW_LITRES_PER_SEC | Flow (l/s)
SCRFBR | SCRF_SCREEN_LENGTH_MM | Screen Length (mm)
SCRFBR | SCRF_SCREEN_PANEL_MATERIAL
SCRFBR | SCRF_SCREEN_WIDTH_MM | Screen Width (mm)
SCRFDC | SCRF_APERTURE_SIZE_MM | Aperture Size (mm)
SCRFDC | SCRF_APERTURE_TYPE
SCRFDC | SCRF_FLOW_LITRES_PER_SEC | Flow (l/s)
SCRFDC | SCRF_SCREEN_LENGTH_MM | Screen Length (mm)
SCRFDC | SCRF_SCREEN_PANEL_MATERIAL
SCRFDC | SCRF_SCREEN_WIDTH_MM | Screen Width (mm)
SCRFES | SCRF_APERTURE_SIZE_MM | Aperture Size (mm)
SCRFES | SCRF_APERTURE_TYPE
SCRFES | SCRF_FLOW_LITRES_PER_SEC | Flow (l/s)
SCRFES | SCRF_SCREEN_LENGTH_MM | Screen Length (mm)
SCRFES | SCRF_SCREEN_PANEL_MATERIAL
SCRFES | SCRF_SCREEN_WIDTH_MM | Screen Width (mm)
SCRFHS | SCRF_APERTURE_SIZE_MM | Aperture Size (mm)
SCRFHS | SCRF_APERTURE_TYPE
SCRFHS | SCRF_FLOW_LITRES_PER_SEC | Flow (l/s)
SCRFHS | SCRF_SCREEN_LENGTH_MM | Screen Length (mm)
SCRFHS | SCRF_SCREEN_PANEL_MATERIAL
SCRFHS | SCRF_SCREEN_WIDTH_MM | Screen Width (mm)
SCRFMISC | SCRF_APERTURE_SIZE_MM | Aperture Size (mm)
SCRFMISC | SCRF_APERTURE_TYPE
SCRFMISC | SCRF_FLOW_LITRES_PER_SEC | Flow (l/s)
SCRFMISC | SCRF_SCREEN_LENGTH_MM | Screen Length (mm)
SCRFMISC | SCRF_SCREEN_PANEL_MATERIAL
SCRFMISC | SCRF_SCREEN_WIDTH_MM | Screen Width (mm)
SCRFRB | SCRF_APERTURE_SIZE_MM | Aperture Size (mm)
SCRFRB | SCRF_APERTURE_TYPE
SCRFRB | SCRF_FLOW_LITRES_PER_SEC | Flow (l/s)
SCRFRB | SCRF_SCREEN_LENGTH_MM | Screen Length (mm)
SCRFRB | SCRF_SCREEN_PANEL_MATERIAL
SCRFRB | SCRF_SCREEN_WIDTH_MM | Screen Width (mm)
SCRFRC | SCRF_APERTURE_SIZE_MM | Aperture Size (mm)
SCRFRC | SCRF_APERTURE_TYPE
SCRFRC | SCRF_FLOW_LITRES_PER_SEC | Flow (l/s)
SCRFRC | SCRF_SCREEN_LENGTH_MM | Screen Length (mm)
SCRFRC | SCRF_SCREEN_PANEL_MATERIAL
SCRFRC | SCRF_SCREEN_WIDTH_MM | Screen Width (mm)
SCRFRS | SCRF_APERTURE_SIZE_MM | Aperture Size (mm)
SCRFRS | SCRF_FLOW_LITRES_PER_SEC | Flow (l/s)
SCRFRS | SCRF_SCREEN_LENGTH_MM | Screen Length (mm)
SCRFRS | SCRF_SCREEN_WIDTH_MM | Screen Width (mm)
SCRFSC | SCRF_APERTURE_SIZE_MM | Aperture Size (mm)
SCRFSC | SCRF_APERTURE_TYPE
SCRFSC | SCRF_FLOW_LITRES_PER_SEC | Flow (l/s)
SCRFSC | SCRF_SCREEN_LENGTH_MM | Screen Length (mm)
SCRFSC | SCRF_SCREEN_PANEL_MATERIAL
SCRFSC | SCRF_SCREEN_WIDTH_MM | Screen Width (mm)
SCRFSE | SCRF_APERTURE_SIZE_MM | Aperture Size (mm)
SCRFSE | SCRF_APERTURE_TYPE
SCRFSE | SCRF_FLOW_LITRES_PER_SEC | Flow (l/s)
SCRFSE | SCRF_SCREEN_LENGTH_MM | Screen Length (mm)
SCRFSE | SCRF_SCREEN_PANEL_MATERIAL
SCRFSE | SCRF_SCREEN_WIDTH_MM | Screen Width (mm)
SCRFST | SCRF_APERTURE_SIZE_MM | Aperture Size (mm)
SCRFST | SCRF_APERTURE_TYPE
SCRFST | SCRF_FLOW_LITRES_PER_SEC | Flow (l/s)
SCRFST | SCRF_SCREEN_LENGTH_MM | Screen Length (mm)
SCRFST | SCRF_SCREEN_PANEL_MATERIAL
SCRFST | SCRF_SCREEN_WIDTH_MM | Screen Width (mm)
SCRFVS | SCRF_APERTURE_SIZE_MM | Aperture Size (mm)
SCRFVS | SCRF_APERTURE_TYPE
SCRFVS | SCRF_FLOW_LITRES_PER_SEC | Flow (l/s)
SCRFVS | SCRF_SCREEN_LENGTH_MM | Screen Length (mm)
SCRFVS | SCRF_SCREEN_PANEL_MATERIAL
SCRFVS | SCRF_SCREEN_WIDTH_MM | Screen Width (mm)

## SGER
s4_equi_class | s4_equi_char | pdt_field_name
SGERBP | SGER_NUMBER_OF_PHASE | Number of Phase
SGERBP | SGER_RATED_CURRENT_A | Rated Current (A)
SGERBP | SGER_RATED_VOLTAGE | Rated Voltage
SGERBP | SGER_RATED_VOLTAGE_UNITS | Rated Voltage Units
SGERBP | SGER_SLD_REF_NO | Single Line Drawing Ref Number
SGERCF | SGER_NUMBER_OF_PHASE | Number of Phase
SGERCF | SGER_RATED_CURRENT_A | Rated Current (A)
SGERCF | SGER_RATED_VOLTAGE | Rated Voltage
SGERCF | SGER_RATED_VOLTAGE_UNITS | Rated Voltage Units
SGERCF | SGER_SLD_REF_NO | Single Line Drawing Ref Number
SGERCO | SGER_FAULT_RATING_KA | Fault Rating (kA)
SGERCO | IP_RATING
SGERCO | SGER_NUMBER_OF_PHASE | Number of Phase
SGERCO | SGER_RATED_CURRENT_A | Rated Current (A)
SGERCO | SGER_RATED_POWER_KW | Rated Power (kW)
SGERCO | SGER_RATED_VOLTAGE | Rated Voltage
SGERCO | SGER_RATED_VOLTAGE_UNITS | Rated Voltage Units
SGERCO | SGER_SLD_REF_NO | Single Line Drawing Ref Number
SGEREI | SGER_INPUT_VOLTAGE | Input Voltage
SGEREI | SGER_INPUT_VOLTAGE_UNITS | Input Voltage Units
SGEREI | SGER_NUMBER_OF_PHASE | Number of Phase
SGEREI | SGER_SLD_REF_NO | Single Line Drawing Ref Number
SGEREI | SGER_RATED_CURRENT_A | Rated Current (A)
SGEREI | SGER_RATED_POWER_KW | Rated Power (kW)
SGEREI | SGER_FUSE_RATING_A
SGEREI | SGER_NUMBER_OF_WAYS
SGERFC | SGER_RATED_VOLTAGE | Rated Voltage
SGERFC | SGER_RATED_VOLTAGE_UNITS | Rated Voltage Units
SGERFC | SGER_RATED_CURRENT_A | Rated Current (A)
SGERFC | SGER_NUMBER_OF_PHASE | Number of Phase
SGERFC | SGER_SLD_REF_NO | Single Line Drawing Ref Number
SGERFC | SGER_FUSE_RATING_A
SGERFC | SGER_NUMBER_OF_WAYS
SGERFC | SGER_RATED_POWER_KW
SGERFS | SGER_RATED_VOLTAGE | Rated Voltage
SGERFS | SGER_RATED_VOLTAGE_UNITS | Rated Voltage Units
SGERFS | SGER_RATED_CURRENT_A | Rated Current (A)
SGERFS | SGER_NUMBER_OF_PHASE | Number of Phase
SGERFS | SGER_SLD_REF_NO | Single Line Drawing Ref Number
SGERFS | SGER_FUSE_RATING_A
SGERFS | SGER_NUMBER_OF_WAYS
SGERFS | SGER_RATED_POWER_KW | Rated Power (kW)
SGERIS | SGER_INPUT_CURRENT_A | Input Current (A)
SGERIS | SGER_INPUT_VOLTAGE | Input Voltage
SGERIS | SGER_INPUT_VOLTAGE_UNITS | Input Voltage Units
SGERIS | IP_RATING
SGERIS | SGER_SLD_REF_NO | Single Line Drawing Ref Number
SGERMISC | SGER_CIRCUIT_BREAKER_RATING_A | Circuit Breaker Rating (A)
SGERMISC | SGER_COOLING_TYPE | Cooling Type
SGERMISC | SGER_CT_RATIO | Current Transformer Ratio
SGERMISC | SGER_DURATION_MIN | Duration of Operation (min)
SGERMISC | SGER_FAULT_RATING_KA | Fault Rating (kA)
SGERMISC | SGER_INPUT_CURRENT_A | Input Current (A)
SGERMISC | SGER_INPUT_VOLTAGE | Input Voltage
SGERMISC | SGER_INPUT_VOLTAGE_UNITS | Input Voltage Units
SGERMISC | IP_RATING
SGERMISC | SGER_MANUFACTURING_TOLERANCE | Manufacturing Tolerance
SGERMISC | SGER_NUMBER_OF_PHASE | Number of Phase
SGERMISC | SGER_NUMBER_OF_POLES | Number of Poles
SGERMISC | SGER_PROTECTION_RELAY_TYPE | Protection Relay Type
SGERMISC | SGER_RATED_CURRENT_A | Input Current (A)
SGERMISC | SGER_RATED_POWER_KW | Rated Power (kW)
SGERMISC | SGER_RATED_VOLTAGE | Rated Voltage
SGERMISC | SGER_RATED_VOLTAGE_UNITS | Rated Voltage Units
SGERMISC | SGER_RESISTANCE_AT_20DEGC_OHM | Resistance at 20 °c (Ohm)
SGERMISC | SGER_RESISTOR_GRID_MATERIAL | Resistor Grid Material
SGERMISC | SGER_SLD_REF_NO | Single Line Drawing Ref Number
SGERMISC | SGER_TYPE
SGERMISC | SGER_SYSTEM_VOLTAGE | System Voltage
SGERMISC | SGER_SYSTEM_VOLTAGE_UNITS | System Voltage Units
SGERMISC | SGER_TALLUS_UNIT | Tallus Unit
SGERNE | SGER_COOLING_TYPE | Cooling Type
SGERNE | SGER_DURATION_MIN | Duration of Operation (min)
SGERNE | SGER_MANUFACTURING_TOLERANCE | Manufacturing Tolerance
SGERNE | SGER_RESISTANCE_AT_20DEGC_OHM | Resistance at 20 °c (Ohm)
SGERNE | SGER_RESISTOR_GRID_MATERIAL | Resistor Grid Material
SGERNE | SGER_SLD_REF_NO | Single Line Drawing Ref Number
SGERNE | SGER_SYSTEM_VOLTAGE | System Voltage
SGERNE | SGER_SYSTEM_VOLTAGE_UNITS | System Voltage Units
SGEROS | SGER_FAULT_RATING_KA | Fault Rating (kA)
SGEROS | IP_RATING
SGEROS | SGER_RATED_CURRENT_A | Rated Current (A)
SGEROS | SGER_RATED_VOLTAGE | Rated Voltage
SGEROS | SGER_RATED_VOLTAGE_UNITS | Rated Voltage Units
SGERRM | SGER_CIRCUIT_BREAKER_RATING_A | Circuit Breaker Rating (A)
SGERRM | SGER_CT_RATIO | Current Transformer Ratio
SGERRM | SGER_FAULT_RATING_KA | Fault Rating (kA)
SGERRM | IP_RATING
SGERRM | SGER_PROTECTION_RELAY_TYPE
SGERRM | SGER_RATED_CURRENT_A | Rated Current (A)
SGERRM | SGER_RATED_VOLTAGE | Rated Voltage
SGERRM | SGER_RATED_VOLTAGE_UNITS | Rated Voltage Units
SGERRM | SGER_TYPE
SGERRM | SGER_TALLUS_UNIT | Tallus Unit
SGERSF | SGER_FAULT_RATING_KA | Fault Rating (kA)
SGERSF | IP_RATING
SGERSF | SGER_RATED_CURRENT_A | Rated Current (A)
SGERSF | SGER_RATED_VOLTAGE | Rated Voltage
SGERSF | SGER_RATED_VOLTAGE_UNITS | Rated Voltage Units

## SPTN
s4_equi_class | s4_equi_char | pdt_field_name
SPTNMISC | IP_RATING | IP Rating
SPTNMISC | SPTN_OUTPUT_TYPE
SPTNMISC | SPTN_RANGE_MAX | Range Max
SPTNMISC | SPTN_RANGE_MIN | Range Min
SPTNMISC | SPTN_RANGE_UNITS | Range Unit
SPTNMISC | SPTN_SPECIFIC_ORDER_CODE | Specific Order Code
SPTNMISC | SPTN_SUPPLY_VOLTAGE | Supply Voltage
SPTNMISC | SPTN_SUPPLY_VOLTAGE_UNITS | Supply Voltage Units
SPTNRO | IP_RATING | IP Rating
SPTNRO | SPTN_RANGE_MAX | Range Max
SPTNRO | SPTN_RANGE_MIN | Range Min
SPTNRO | SPTN_RANGE_UNITS | Range Unit
SPTNRO | SPTN_SUPPLY_VOLTAGE | Supply Voltage
SPTNRO | SPTN_SUPPLY_VOLTAGE_UNITS | Supply Voltage Units
SPTNVI | IP_RATING | IP Rating
SPTNVI | SPTN_RANGE_MAX | Range Max
SPTNVI | SPTN_RANGE_MIN | Range Min
SPTNVI | SPTN_RANGE_UNITS | Range Unit
SPTNVI | SPTN_SUPPLY_VOLTAGE | Supply Voltage
SPTNVI | SPTN_SUPPLY_VOLTAGE_UNITS | Supply Voltage Units

## STAR
s4_equi_class | s4_equi_char | pdt_field_name
STARAT | IP_RATING | IP Rating
STARAT | STAR_NUMBER_OF_PHASE | Number of Phase
STARAT | STAR_RATED_CURRENT_A | Rated Current (A)
STARAT | STAR_RATED_POWER_KW | Rated Power (kW)
STARAT | STAR_RATED_VOLTAGE | Rated Voltage
STARAT | STAR_RATED_VOLTAGE_UNITS | Rated Voltage Units
STARAT | STAR_SLD_REF_NO | Single Line Drawing Ref Number
STARDO | IP_RATING | IP Rating
STARDO | STAR_NUMBER_OF_PHASE | Number of Phase
STARDO | STAR_NUMBER_OF_WAYS | Number of Ways
STARDO | STAR_RATED_CURRENT_A | Rated Current (A)
STARDO | STAR_RATED_POWER_KW | Rated Power (kW)
STARDO | STAR_RATED_VOLTAGE | Rated Voltage
STARDO | STAR_RATED_VOLTAGE_UNITS | Rated Voltage Units
STARDO | STAR_SLD_REF_NO | Single Line Drawing Ref Number
STARDT | IP_RATING | IP Rating
STARDT | STAR_NUMBER_OF_PHASE | Number of Phase
STARDT | STAR_RATED_CURRENT_A | Rated Current (A)
STARDT | STAR_RATED_POWER_KW | Rated Power (kW)
STARDT | STAR_RATED_VOLTAGE | Rated Voltage
STARDT | STAR_RATED_VOLTAGE_UNITS | Rated Voltage Units
STARDT | STAR_SLD_REF_NO | Single Line Drawing Ref Number
STARLQ | IP_RATING | IP Rating
STARLQ | STAR_NUMBER_OF_PHASE | Number of Phase
STARLQ | STAR_RATED_CURRENT_A | Rated Current (A)
STARLQ | STAR_RATED_POWER_KW | Rated Power (kW)
STARLQ | STAR_RATED_VOLTAGE | Rated Voltage
STARLQ | STAR_RATED_VOLTAGE_UNITS | Rated Voltage Units
STARLQ | STAR_SLD_REF_NO | Single Line Drawing Ref Number
STARMISC | STAR_INPUT_CURRENT_A | Input Current (A)
STARMISC | STAR_INPUT_VOLTAGE | Input Voltage
STARMISC | STAR_INPUT_VOLTAGE_UNITS | Input Voltage Units
STARMISC | IP_RATING | IP Rating
STARMISC | STAR_MOUNTING_TYPE | Mounting Type
STARMISC | STAR_NUMBER_OF_PHASE | Number of Phase
STARMISC | STAR_NUMBER_OF_WAYS | Number of Ways
STARMISC | STAR_RATED_CURRENT_A | Rated Current (A)
STARMISC | STAR_RATED_POWER_KW | Rated Power (kW)
STARMISC | STAR_RATED_VOLTAGE | Rated Voltage
STARMISC | STAR_RATED_VOLTAGE_UNITS | Rated Voltage Units
STARMISC | STAR_SLD_REF_NO | Single Line Drawing Ref Number
STARRE | IP_RATING | IP Rating
STARRE | STAR_NUMBER_OF_PHASE | Number of Phase
STARRE | STAR_RATED_CURRENT_A | Rated Current (A)
STARRE | STAR_RATED_POWER_KW | Rated Power (kW)
STARRE | STAR_RATED_VOLTAGE | Rated Voltage
STARRE | STAR_RATED_VOLTAGE_UNITS | Rated Voltage Units
STARRE | STAR_SLD_REF_NO | Single Line Drawing Ref Number
STARRV | IP_RATING | IP Rating
STARRV | STAR_NUMBER_OF_PHASE | Number of Phase
STARRV | STAR_RATED_CURRENT_A | Rated Current (A)
STARRV | STAR_RATED_POWER_KW | Rated Power (kW)
STARRV | STAR_RATED_VOLTAGE | Rated Voltage
STARRV | STAR_RATED_VOLTAGE_UNITS | Rated Voltage Units
STARRV | STAR_SLD_REF_NO | Single Line Drawing Ref Number
STARSS | STAR_INPUT_CURRENT_A | Input Current (A)
STARSS | STAR_INPUT_VOLTAGE | Input Voltage
STARSS | STAR_INPUT_VOLTAGE_UNITS | Input Voltage Units
STARSS | IP_RATING | IP Rating
STARSS | STAR_NUMBER_OF_PHASE | Number of Phase
STARSS | STAR_RATED_POWER_KW | Rated Power (kW)
STARSS | STAR_SLD_REF_NO | Single Line Drawing Ref Number
STARVF | STAR_INPUT_CURRENT_A | Input Current (A)
STARVF | STAR_INPUT_VOLTAGE | Input Voltage
STARVF | STAR_INPUT_VOLTAGE_UNITS | Input Voltage Units
STARVF | IP_RATING | IP Rating
STARVF | STAR_MOUNTING_TYPE | Mounting Type
STARVF | STAR_NUMBER_OF_PHASE | Number of Phase
STARVF | STAR_RATED_POWER_KW | Rated Power (kW)
STARVF | STAR_SLD_REF_NO | Single Line Drawing Ref Number

## TANK
s4_equi_class | s4_equi_char | pdt_field_name
TANKCC | TANK_BOTTOM_WATER_LEVEL_MAOD | Bottom Water Level (mAOD)
TANKCC | TANK_COLUMN_MATERIAL | Column Material
TANKCC | TANK_FLOOR_MATERIAL | Floor Material
TANKCC | TANK_RESERVOIR_COVERING | Reservoir Covering
TANKCC | TANK_ROOF_MATERIAL | Roof Material
TANKCC | TANK_TANK_LEVEL
TANKCC | TANK_TOP_WATER_LEVEL_MAOD | Top Water Level (mAOD)
TANKCC | TANK_WALL_MATERIAL | Wall Material
TANKMISC | TANK_BOTTOM_WATER_LEVEL_MAOD | Bottom Water Level (mAOD)
TANKMISC | TANK_COLUMN_MATERIAL | Column Material
TANKMISC | TANK_FLOOR_MATERIAL | Floor Material
TANKMISC | TANK_ROOF_MATERIAL | Roof Material
TANKMISC | TANK_TANK_CONSTRUCTION | Roof Material
TANKMISC | TANK_TANK_COVERING | Tank Covering
TANKMISC | TANK_TANK_LEVEL
TANKMISC | TANK_TOP_WATER_LEVEL_MAOD | Top Water Level (mAOD)
TANKMISC | TANK_WALL_MATERIAL | Wall Material
TANKPR | TANK_TANK_CONSTRUCTION | Tank Construction
TANKPR | TANK_TANK_COVERING | Tank Covering
TANKPR | TANK_TANK_LEVEL
TANKPR | TANK_TANK_USE
TANKST | TANK_TANK_CONSTRUCTION | Tank Construction
TANKST | TANK_TANK_COVERING | Tank Covering
TANKST | TANK_TANK_LEVEL
TANKST | TANK_TANK_USE

## TRUT
s4_equi_class | s4_equi_char | pdt_field_name
TRUTBG | TRUT_RATED_POWER_KW | Rated Power (kW)
TRUTBG | TRUT_RATED_TORQUE_NM | Rated Torque (Nm)
TRUTBG | TRUT_SPEED_IN_RPM | Speed In (RPM)
TRUTBG | TRUT_SPEED_OUT_RPM | Speed Out (RPM)
TRUTHB | TRUT_RATED_POWER_KW | Rated Power (kW)
TRUTHB | TRUT_RATED_TORQUE_NM | Rated Torque (Nm)
TRUTHB | TRUT_SPEED_IN_RPM | Speed In (RPM)
TRUTHB | TRUT_SPEED_OUT_RPM | Speed Out (RPM)
TRUTHG | TRUT_RATED_POWER_KW | Rated Power (kW)
TRUTHG | TRUT_RATED_TORQUE_NM | Rated Torque (Nm)
TRUTHG | TRUT_SPEED_IN_RPM | Speed In (RPM)
TRUTHG | TRUT_SPEED_OUT_RPM | Speed Out (RPM)
TRUTMISC | TRUT_RATED_POWER_KW | Rated Power (kW)
TRUTMISC | TRUT_RATED_TORQUE_NM | Rated Torque (Nm)
TRUTMISC | TRUT_SPEED_IN_RPM | Speed In (RPM)
TRUTMISC | TRUT_SPEED_OUT_RPM | Speed Out (RPM)
TRUTMISC | TRUT_TYPE
TRUTPG | TRUT_RATED_POWER_KW | Rated Power (kW)
TRUTPG | TRUT_RATED_TORQUE_NM | Rated Torque (Nm)
TRUTPG | TRUT_SPEED_IN_RPM | Speed In (RPM)
TRUTPG | TRUT_SPEED_OUT_RPM | Speed Out (RPM)
TRUTSG | TRUT_RATED_POWER_KW | Rated Power (kW)
TRUTSG | TRUT_RATED_TORQUE_NM | Rated Torque (Nm)
TRUTSG | TRUT_SPEED_IN_RPM | Speed In (RPM)
TRUTSG | TRUT_SPEED_OUT_RPM | Speed Out (RPM)
TRUTWG | TRUT_RATED_POWER_KW | Rated Power (kW)
TRUTWG | TRUT_RATED_TORQUE_NM | Rated Torque (Nm)
TRUTWG | TRUT_SPEED_IN_RPM | Speed In (RPM)
TRUTWG | TRUT_SPEED_OUT_RPM | Speed Out (RPM)

## VALV
s4_equi_class | s4_equi_char | pdt_field_name
VALVAV | VALV_FLOW_LITRES_PER_SEC
VALVAV | VALV_INLET_SIZE_MM | Bore Diameter (mm)
VALVBA | VALV_INLET_SIZE_MM | Bore Diameter (mm)
VALVBA | VALV_MEDIA_TYPE
VALVBA | VALV_VALVE_CONFIGURATION
VALVBE | VALV_INLET_SIZE_MM | Bore Diameter (mm)
VALVBP | VALV_INLET_SIZE_MM | Bore Diameter (mm)
VALVBP | VALV_MEDIA_TYPE
VALVDC | VALV_INLET_SIZE_MM | Bore Diameter (mm)
VALVDE | VALV_INLET_SIZE_MM | Bore Diameter (mm)
VALVDI | VALV_INLET_SIZE_MM | Bore Diameter (mm)
VALVDR | VALV_FLOW_LITRES_PER_SEC
VALVDR | VALV_INLET_SIZE_MM | Bore Diameter (mm)
VALVDR | VALV_VALVE_CONFIGURATION
VALVFL | VALV_INLET_SIZE_MM | Bore Diameter (mm)
VALVFU | VALV_INLET_SIZE_MM | Bore Diameter (mm)
VALVGA | VALV_INLET_SIZE_MM | Bore Diameter (mm)
VALVGL | VALV_INLET_SIZE_MM | Bore Diameter (mm)
VALVGL | VALV_VALVE_CONFIGURATION
VALVMISC | VALV_INLET_SIZE_MM | Bore Diameter (mm)
VALVMISC | VALV_MEDIA_TYPE
VALVMISC | VALV_OUTLET_SIZE_MM
VALVMW | VALV_FLOW_LITRES_PER_SEC
VALVMW | VALV_INLET_SIZE_MM | Bore Diameter (mm)
VALVMW | INSULATION_CLASS_DEG_C
VALVMW | IP_RATING
VALVMW | VALV_RATED_TEMPERATURE_DEG_C
VALVMW | VALV_VALVE_CONFIGURATION
VALVNE | VALV_INLET_SIZE_MM | Bore Diameter (mm)
VALVNR | VALV_FLOW_LITRES_PER_SEC
VALVNR | VALV_INLET_SIZE_MM | Bore Diameter (mm)
VALVNR | VALV_RATED_TEMPERATURE_DEG_C
VALVPE | VALV_INLET_SIZE_MM | Bore Diameter (mm)
VALVPG | VALV_INLET_SIZE_MM | Bore Diameter (mm)
VALVPI | VALV_INLET_SIZE_MM | Bore Diameter (mm)
VALVPR | VALV_INLET_SIZE_MM | Bore Diameter (mm)
VALVPV | VALV_INLET_SIZE_MM | Bore Diameter (mm)
VALVPV | VALV_OUTLET_SIZE_MM
VALVPV | VALV_SET_RANGE_MAX | Set Range Max
VALVPV | VALV_SET_RANGE_MIN | Set Range Min
VALVPV | VALV_SET_RANGE_UNITS | Set Range Unit
VALVRA | VALV_INLET_SIZE_MM | Bore Diameter (mm)

## VEPR
s4_equi_class | s4_equi_char | pdt_field_name
VEPRAC | PV_INSPECTION_FREQUENCY_MONTHS | PV inspection freq (Months)
VEPRAC | STATUTORY_REFERENCE_NUMBER | Statutory Reference Number
VEPRAC | TEST_CERT_NO | Test Certificate Number
VEPRAC | VEPR_BAR_LITRES
VEPRAC | VEPR_MANUFACTURED_YEAR | Manufactured Year
VEPRAC | VEPR_PRESSURE_MAX_BAR | Pressure Max (bar)
VEPRAC | VEPR_PV_CAPACITY_LTRS_L | PV Capacity litres (l)
VEPRAC | VEPR_PV_VERIFICATION_DATE | PV Verification Status Date
VEPRAC | VEPR_PV_VERIFICATION_STATUS | PV Verification Status
VEPRAC | VEPR_SAFE_WORKING_PRESSURE_BAR | Safe Working Pressure (bar)
VEPRAC | VEPR_SWP_DATE
VEPRAC | VEPR_SWP_LOCATION
VEPRAC | VEPR_SWP_NAME
VEPRAC | VEPR_SWP_TYPE
VEPRAC | VEPR_WRITTEN_SCHEME_NUMBER | Written Scheme No
VEPRAO | PV_INSPECTION_FREQUENCY_MONTHS | PV inspection freq (Months)
VEPRAO | STATUTORY_REFERENCE_NUMBER | Statutory Reference Number
VEPRAO | TEST_CERT_NO | Test Certificate Number
VEPRAO | VEPR_BAR_LITRES
VEPRAO | VEPR_MANUFACTURED_YEAR | Manufactured Year
VEPRAO | VEPR_PV_CAPACITY_LTRS_L | PV Capacity litres (l)
VEPRAO | VEPR_PV_VERIFICATION_DATE | PV Verification Status Date
VEPRAO | VEPR_PV_VERIFICATION_STATUS | PV Verification Status
VEPRAO | VEPR_SAFE_WORKING_PRESSURE_BAR | Safe Working Pressure (bar)
VEPRAO | VEPR_SWP_DATE
VEPRAO | VEPR_SWP_LOCATION
VEPRAO | VEPR_SWP_NAME
VEPRAO | VEPR_SWP_TYPE
VEPRAO | VEPR_TEST_PRESSURE_BAR | Test Pressure (bar)
VEPRAO | VEPR_WRITTEN_SCHEME_NUMBER | Written Scheme No
VEPRAR | PV_INSPECTION_FREQUENCY_MONTHS | PV inspection freq (Months)
VEPRAR | STATUTORY_REFERENCE_NUMBER | Statutory Reference Number
VEPRAR | TEST_CERT_NO | Test Certificate Number
VEPRAR | VEPR_BAR_LITRES
VEPRAR | VEPR_MANUFACTURED_YEAR | Manufactured Year
VEPRAR | VEPR_MATERIAL | Material
VEPRAR | VEPR_PV_CAPACITY_LTRS_L | PV Capacity litres (l)
VEPRAR | VEPR_PV_VERIFICATION_DATE | PV Verification Status Date
VEPRAR | VEPR_PV_VERIFICATION_STATUS | PV Verification Status
VEPRAR | VEPR_SAFE_WORKING_PRESSURE_BAR | Safe Working Pressure (bar)
VEPRAR | VEPR_SWP_DATE
VEPRAR | VEPR_SWP_LOCATION
VEPRAR | VEPR_SWP_NAME
VEPRAR | VEPR_SWP_TYPE
VEPRAR | VEPR_TEST_PRESSURE_BAR | Test Pressure (bar)
VEPRAR | VEPR_WRITTEN_SCHEME_NUMBER | Written Scheme No
VEPRAW | PV_INSPECTION_FREQUENCY_MONTHS | PV inspection freq (Months)
VEPRAW | STATUTORY_REFERENCE_NUMBER | Statutory Reference Number
VEPRAW | TEST_CERT_NO | Test Certificate Number
VEPRAW | VEPR_BAR_LITRES
VEPRAW | VEPR_MANUFACTURED_YEAR | Manufactured Year
VEPRAW | VEPR_MATERIAL | Material
VEPRAW | VEPR_PV_CAPACITY_LTRS_L | PV Capacity litres (l)
VEPRAW | VEPR_PV_VERIFICATION_DATE | PV Verification Status Date
VEPRAW | VEPR_PV_VERIFICATION_STATUS | PV Verification Status
VEPRAW | VEPR_SAFE_WORKING_PRESSURE_BAR | Safe Working Pressure (bar)
VEPRAW | VEPR_SWP_DATE
VEPRAW | VEPR_SWP_LOCATION
VEPRAW | VEPR_SWP_NAME
VEPRAW | VEPR_SWP_TYPE
VEPRAW | VEPR_TEST_PRESSURE_BAR | Test Pressure (bar)
VEPRAW | VEPR_WRITTEN_SCHEME_NUMBER | Written Scheme No
VEPRGH | PV_INSPECTION_FREQUENCY_MONTHS | PV inspection freq (Months)
VEPRGH | STATUTORY_REFERENCE_NUMBER | Statutory Reference Number
VEPRGH | TEST_CERT_NO | Test Certificate Number
VEPRGH | VEPR_BAR_LITRES
VEPRGH | VEPR_MANUFACTURED_YEAR | Manufactured Year
VEPRGH | VEPR_PV_CAPACITY_LTRS_L | PV Capacity litres (l)
VEPRGH | VEPR_PV_VERIFICATION_DATE | PV Verification Status Date
VEPRGH | VEPR_PV_VERIFICATION_STATUS | PV Verification Status
VEPRGH | VEPR_RATED_TEMPERATURE_DEG_C
VEPRGH | VEPR_SAFE_WORKING_PRESSURE_BAR | Safe Working Pressure (bar)
VEPRGH | VEPR_TEST_PRESSURE_BAR
VEPRMISC | PV_INSPECTION_FREQUENCY_MONTHS | PV inspection freq (Months)
VEPRMISC | STATUTORY_REFERENCE_NUMBER | Statutory Reference Number
VEPRMISC | TEST_CERT_NO | Test Certificate Number
VEPRMISC | VEPR_BAR_LITRES
VEPRMISC | VEPR_CAPACITY_LTRS_L | Capacity (l)
VEPRMISC | VEPR_MANUFACTURED_YEAR | Manufactured Year
VEPRMISC | VEPR_MATERIAL | Material
VEPRMISC | VEPR_OZONE_OUTPUT_KG_PER_HRA | Ozone Output (kg/hra)
VEPRMISC | VEPR_PRESSURE_MAX_BAR | Pressure Max (bar)
VEPRMISC | VEPR_PV_CAPACITY_LTRS_L | PV Capacity litres (l)
VEPRMISC | VEPR_PV_VERIFICATION_DATE | PV Verification Status Date
VEPRMISC | VEPR_PV_VERIFICATION_STATUS | PV Verification Status
VEPRMISC | VEPR_RATED_TEMPERATURE_DEG_C | Rated Temperature (°c)
VEPRMISC | VEPR_SAFE_WORKING_PRESSURE_BAR | Safe Working Pressure (bar)
VEPRMISC | VEPR_SWP_DATE
VEPRMISC | VEPR_SWP_LOCATION
VEPRMISC | VEPR_SWP_NAME
VEPRMISC | VEPR_SWP_TYPE
VEPRMISC | VEPR_TEST_PRESSURE_BAR | Test Pressure (bar)
VEPRMISC | VEPR_WRITTEN_SCHEME_NUMBER | Written Scheme No
VEPRNW | PV_INSPECTION_FREQUENCY_MONTHS | PV inspection freq (Months)
VEPRNW | STATUTORY_REFERENCE_NUMBER | Statutory Reference Number
VEPRNW | TEST_CERT_NO | Test Certificate Number
VEPRNW | VEPR_BAR_LITRES
VEPRNW | VEPR_MANUFACTURED_YEAR | Manufactured Year
VEPRNW | VEPR_MATERIAL | Material
VEPRNW | VEPR_PV_CAPACITY_LTRS_L | PV Capacity litres (l)
VEPRNW | VEPR_PV_VERIFICATION_DATE | PV Verification Status Date
VEPRNW | VEPR_PV_VERIFICATION_STATUS | PV Verification Status
VEPRNW | VEPR_SAFE_WORKING_PRESSURE_BAR | Safe Working Pressure (bar)
VEPRNW | VEPR_SWP_DATE
VEPRNW | VEPR_SWP_LOCATION
VEPRNW | VEPR_SWP_NAME
VEPRNW | VEPR_SWP_TYPE
VEPRNW | VEPR_TEST_PRESSURE_BAR | Test Pressure (bar)
VEPRNW | VEPR_WRITTEN_SCHEME_NUMBER | Written Scheme No
VEPROZ | PV_INSPECTION_FREQUENCY_MONTHS | PV inspection freq (Months)
VEPROZ | STATUTORY_REFERENCE_NUMBER | Statutory Reference Number
VEPROZ | TEST_CERT_NO | Test Certificate Number
VEPROZ | VEPR_BAR_LITRES
VEPROZ | VEPR_MANUFACTURED_YEAR | Manufactured Year
VEPROZ | VEPR_OZONE_OUTPUT_KG_PER_HRA | Ozone Output (kg/hra)
VEPROZ | VEPR_PV_CAPACITY_LTRS_L | PV Capacity litres (l)
VEPROZ | VEPR_PV_VERIFICATION_DATE | PV Verification Status Date
VEPROZ | VEPR_PV_VERIFICATION_STATUS | PV Verification Status
VEPROZ | VEPR_SAFE_WORKING_PRESSURE_BAR | Safe Working Pressure (bar)
VEPROZ | VEPR_SWP_DATE
VEPROZ | VEPR_SWP_LOCATION
VEPROZ | VEPR_SWP_NAME
VEPROZ | VEPR_SWP_TYPE
VEPROZ | VEPR_TEST_PRESSURE_BAR | Test Pressure (bar)
VEPROZ | VEPR_WRITTEN_SCHEME_NUMBER | Written Scheme No
VEPRPA | PV_INSPECTION_FREQUENCY_MONTHS | PV inspection freq (Months)
VEPRPA | STATUTORY_REFERENCE_NUMBER | Statutory Reference Number
VEPRPA | TEST_CERT_NO | Test Certificate Number
VEPRPA | VEPR_BAR_LITRES
VEPRPA | VEPR_MANUFACTURED_YEAR | Manufactured Year
VEPRPA | VEPR_PV_CAPACITY_LTRS_L | PV Capacity litres (l)
VEPRPA | VEPR_PV_VERIFICATION_DATE | PV Verification Status Date
VEPRPA | VEPR_PV_VERIFICATION_STATUS | PV Verification Status
VEPRPA | VEPR_SAFE_WORKING_PRESSURE_BAR | Safe Working Pressure (bar)
VEPRPA | VEPR_SWP_DATE
VEPRPA | VEPR_SWP_LOCATION
VEPRPA | VEPR_SWP_NAME
VEPRPA | VEPR_SWP_TYPE
VEPRPA | VEPR_TEST_PRESSURE_BAR | Test Pressure (bar)
VEPRPA | VEPR_WRITTEN_SCHEME_NUMBER | Written Scheme No
VEPRPD | PV_INSPECTION_FREQUENCY_MONTHS | PV inspection freq (Months)
VEPRPD | STATUTORY_REFERENCE_NUMBER | Statutory Reference Number
VEPRPD | TEST_CERT_NO | Test Certificate Number
VEPRPD | VEPR_BAR_LITRES
VEPRPD | VEPR_MANUFACTURED_YEAR | Manufactured Year
VEPRPD | VEPR_MATERIAL | Material
VEPRPD | VEPR_PV_CAPACITY_LTRS_L | PV Capacity litres (l)
VEPRPD | VEPR_PV_VERIFICATION_DATE | PV Verification Status Date
VEPRPD | VEPR_PV_VERIFICATION_STATUS | PV Verification Status
VEPRPD | VEPR_RATED_TEMPERATURE_DEG_C | Rated Temperature (°c)
VEPRPD | VEPR_SAFE_WORKING_PRESSURE_BAR | Safe Working Pressure (bar)
VEPRPD | VEPR_SWP_DATE
VEPRPD | VEPR_SWP_LOCATION
VEPRPD | VEPR_SWP_NAME
VEPRPD | VEPR_SWP_TYPE
VEPRPD | VEPR_TEST_PRESSURE_BAR | Test Pressure (bar)
VEPRPD | VEPR_WRITTEN_SCHEME_NUMBER | Written Scheme No
VEPRPR | PV_INSPECTION_FREQUENCY_MONTHS | PV inspection freq (Months)
VEPRPR | STATUTORY_REFERENCE_NUMBER | Statutory Reference Number
VEPRPR | TEST_CERT_NO | Test Certificate Number
VEPRPR | VEPR_BAR_LITRES
VEPRPR | VEPR_CAPACITY_LTRS_L | Capacity (l)
VEPRPR | VEPR_MANUFACTURED_YEAR | Manufactured Year
VEPRPR | VEPR_MATERIAL | Material
VEPRPR | VEPR_PV_VERIFICATION_DATE | PV Verification Status Date
VEPRPR | VEPR_PV_VERIFICATION_STATUS | PV Verification Status
VEPRPR | VEPR_SAFE_WORKING_PRESSURE_BAR | Safe Working Pressure (bar)
VEPRPR | VEPR_SWP_DATE
VEPRPR | VEPR_SWP_LOCATION
VEPRPR | VEPR_SWP_NAME
VEPRPR | VEPR_SWP_TYPE
VEPRPR | VEPR_TEST_PRESSURE_BAR | Test Pressure (bar)
VEPRPR | VEPR_WRITTEN_SCHEME_NUMBER | Written Scheme No
VEPRSB | PV_INSPECTION_FREQUENCY_MONTHS | PV inspection freq (Months)
VEPRSB | STATUTORY_REFERENCE_NUMBER | Statutory Reference Number
VEPRSB | TEST_CERT_NO | Test Certificate Number
VEPRSB | VEPR_BAR_LITRES
VEPRSB | VEPR_MANUFACTURED_YEAR | Manufactured Year
VEPRSB | VEPR_PV_CAPACITY_LTRS_L | PV Capacity litres (l)
VEPRSB | VEPR_PV_VERIFICATION_DATE | PV Verification Status Date
VEPRSB | VEPR_PV_VERIFICATION_STATUS | PV Verification Status
VEPRSB | VEPR_RATED_TEMPERATURE_DEG_C | Rated Temperature (°c)
VEPRSB | VEPR_SAFE_WORKING_PRESSURE_BAR | Safe Working Pressure (bar)
VEPRSB | VEPR_SWP_DATE
VEPRSB | VEPR_SWP_LOCATION
VEPRSB | VEPR_SWP_NAME
VEPRSB | VEPR_SWP_TYPE
VEPRSB | VEPR_TEST_PRESSURE_BAR | Test Pressure (bar)
VEPRSB | VEPR_WRITTEN_SCHEME_NUMBER | Written Scheme No
VEPRSS | PV_INSPECTION_FREQUENCY_MONTHS | PV inspection freq (Months)
VEPRSS | STATUTORY_REFERENCE_NUMBER | Statutory Reference Number
VEPRSS | TEST_CERT_NO | Test Certificate Number
VEPRSS | VEPR_BAR_LITRES
VEPRSS | VEPR_MANUFACTURED_YEAR | Manufactured Year
VEPRSS | VEPR_PV_CAPACITY_LTRS_L | PV Capacity litres (l)
VEPRSS | VEPR_PV_VERIFICATION_DATE | PV Verification Status Date
VEPRSS | VEPR_PV_VERIFICATION_STATUS | PV Verification Status
VEPRSS | VEPR_SAFE_WORKING_PRESSURE_BAR | Safe Working Pressure (bar)
VEPRSS | VEPR_SWP_DATE
VEPRSS | VEPR_SWP_LOCATION
VEPRSS | VEPR_SWP_NAME
VEPRSS | VEPR_SWP_TYPE
VEPRSS | VEPR_TEST_PRESSURE_BAR | Test Pressure (bar)
VEPRSS | VEPR_WRITTEN_SCHEME_NUMBER | Written Scheme No
VEPRVA | PV_INSPECTION_FREQUENCY_MONTHS | PV inspection freq (Months)
VEPRVA | STATUTORY_REFERENCE_NUMBER | Statutory Reference Number
VEPRVA | TEST_CERT_NO | Test Certificate Number
VEPRVA | VEPR_BAR_LITRES
VEPRVA | VEPR_MANUFACTURED_YEAR | Manufactured Year
VEPRVA | VEPR_PV_CAPACITY_LTRS_L | PV Capacity litres (l)
VEPRVA | VEPR_PV_VERIFICATION_DATE | PV Verification Status Date
VEPRVA | VEPR_PV_VERIFICATION_STATUS | PV Verification Status
VEPRVA | VEPR_SAFE_WORKING_PRESSURE_BAR | Safe Working Pressure (bar)
VEPRVA | VEPR_SWP_DATE
VEPRVA | VEPR_SWP_LOCATION
VEPRVA | VEPR_SWP_NAME
VEPRVA | VEPR_SWP_TYPE
VEPRVA | VEPR_TEST_PRESSURE_BAR | Test Pressure (bar)
VEPRVA | VEPR_WRITTEN_SCHEME_NUMBER | Written Scheme No

## WELL
s4_equi_class | s4_equi_char | pdt_field_name
WELLDR | WELL_TANK_CONSTRUCTION
WELLMISC | WELL_TANK_CONSTRUCTION
WELLWT | WELL_TANK_CONSTRUCTION
WELLWT | WELL_TANK_LEVEL

## SCRC
s4_equi_class | s4_equi_char | pdt_field_name
SCRCBA | SCRC_APERTURE_SIZE_MM
SCRCBA | SCRC_FLOW_LITRES_PER_SEC
SCRCBA | SCRC_SCREEN_LENGTH_MM
SCRCBA | SCRC_SCREEN_PANEL_MATERIAL
SCRCBA | SCRC_SCREEN_WIDTH_MM