## PDT_Damper
pdt_field_name | s4_type | evaluator_type | evaluator | sample
Asset Name | String | builtin | non-empty-string | DMP OAC 01 01 Damper-1
Asset Type | String | enum
Asset Status | String | enum
Uniclass Code
Uniclass Description
Manufacturer Data
Manufacturer | String | builtin | manufacturer
Manufacturer website
Product range
Product model number
CE approval
Approvals
Product literature
Features
Sustainability
Embodied carbon
Life cycle analysis
Location of manufacturer
Green guide for specification
Environmental product declaration
Responsible sourcing of materials
Energy technology list
Responsible extraction of materials
Material ingredient reporting
Operations & Maintenance
O & M manual
Daily
Weekly
Monthly
Quarterly
6 Monthly
Annually
Bespoke timeframe
Maintenance required 0-300hrs
Maintenance required 301-600hrs
Maintenance required 601-1000hrs
Maintenance required 1001-2000hrs
Maintenance required 2001-4000hrs
Maintenance required 4001-8000hrs
Maintenance required 8001-12000hrs
Expected life
Warranty ID
General Data
Shape
Casing Length (mm)
ATEX Code
Volume Flow Rate Max (l/s)
Differential Pressure Max (Pa)
Release Temperature (deg C)
Upstream Velocity (m/s)
Number of Blades
Material
Dimension & Weight Data
Weight(kg) | Decimal | regex | (?i)(?<value>\d+\.?\d*)\s?(kg)? | 17.2 kg
Asset Data
Manufacturer's serial number | String | builtin | any
Date of installation | Date | builtin | Local-date
Tag reference | String | builtin | any
Legacy GUID (Globally Unique Identifier) reference | String | builtin | any
Location in Asset Hierarchy | String | builtin | floc | ABB01-SSS-SFS-HSE-SYS02
Specific Model | String | builtin | non-empty-string
Location on Site | String | builtin | any
Memo Line | String | builtin | any
Manufacturers Asset Life (yr)