## ACTU
s4_equi_class	s4_equi_char	pdt_field_name
ACTUEM	ACTU_ATEX_CODE	ATEX Code
ACTUEM	INSULATION_CLASS_DEG_C	Insulation Class (°c)
ACTUEM	IP_RATING	IP Rating
ACTUEM	ACTU_NUMBER_OF_PHASE	Number of Phase
ACTUEM	ACTU_RATED_CURRENT_A	Rated Current (A)
ACTUEM	ACTU_RATED_POWER_KW	Rated Power (kW)
ACTUEM	ACTU_RATED_VOLTAGE	Rated Voltage
ACTUEM	ACTU_RATED_VOLTAGE_UNITS	Rated Voltage Units

## ANAL
s4_equi_class	s4_equi_char	pdt_field_name
ANALAL	ANAL_INSTRUMENT_POWER_W	Instrument Power (W)
ANALAL	IP_RATING	IP Rating
ANALAL	ANAL_SIGNAL_TYPE	Output Signal Type
ANALAL	ANAL_RANGE_MAX	Range Max
ANALAL	ANAL_RANGE_MIN	Range Min
ANALAL	ANAL_RANGE_UNITS	Range Unit
ANALAL	ANAL_RATED_VOLTAGE	Rated Voltage
ANALAL	ANAL_RATED_VOLTAGE_UNITS	Rated Voltage Units
ANALAM	ANAL_INSTRUMENT_POWER_W	Instrument Power (W)
ANALAM	IP_RATING	IP Rating
ANALAM	ANAL_SIGNAL_TYPE	Output Signal Type
ANALAM	ANAL_RANGE_MAX	Range Max
ANALAM	ANAL_RANGE_MIN	Range Min
ANALAM	ANAL_RANGE_UNITS	Range Unit
ANALAM	ANAL_RATED_VOLTAGE	Rated Voltage
ANALAM	ANAL_RATED_VOLTAGE_UNITS	Rated Voltage Units
ANALCD	ANAL_INSTRUMENT_POWER_W	Instrument Power (W)
ANALCD	IP_RATING	IP Rating
ANALCD	ANAL_SIGNAL_TYPE	Output Signal Type
ANALCD	ANAL_RANGE_MAX	Range Max
ANALCD	ANAL_RANGE_MIN	Range Min
ANALCD	ANAL_RANGE_UNITS	Range Unit
ANALCD	ANAL_RATED_VOLTAGE	Rated Voltage
ANALCD	ANAL_RATED_VOLTAGE_UNITS	Rated Voltage Units
ANALCD	ANAL_SPECIFIC_ORDER_CODE	Specific Order Code
ANALCL	ANAL_INSTRUMENT_POWER_W	Instrument Power (W)
ANALCL	IP_RATING	IP Rating
ANALCL	ANAL_SIGNAL_TYPE	Output Signal Type
ANALCL	ANAL_RANGE_MAX	Range Max
ANALCL	ANAL_RANGE_MIN	Range Min
ANALCL	ANAL_RANGE_UNITS	Range Unit
ANALCL	ANAL_RATED_VOLTAGE	Rated Voltage
ANALCL	ANAL_RATED_VOLTAGE_UNITS	Rated Voltage Units
ANALCL	ANAL_TRANSDUCER_MODEL
ANALCL	ANAL_TRANSDUCER_SERIAL_NO
ANALCL	ANAL_TRANSMITTER_MODEL
ANALCL	ANAL_TRANSMITTER_SERIAL_NO
ANALCO	ANAL_INSTRUMENT_POWER_W	Instrument Power (W)
ANALCO	IP_RATING	IP Rating
ANALCO	ANAL_SIGNAL_TYPE	Output Signal Type
ANALCO	ANAL_RANGE_MAX	Range Max
ANALCO	ANAL_RANGE_MIN	Range Min
ANALCO	ANAL_RANGE_UNITS	Range Unit
ANALCO	ANAL_RATED_VOLTAGE	Rated Voltage
ANALCO	ANAL_RATED_VOLTAGE_UNITS	Rated Voltage Units
ANALCO	ANAL_TRANSDUCER_MODEL
ANALCO	ANAL_TRANSDUCER_SERIAL_NO
ANALCO	ANAL_TRANSMITTER_MODEL
ANALCO	ANAL_TRANSMITTER_SERIAL_NO
ANALDE	ANAL_INSTRUMENT_POWER_W	Instrument Power (W)
ANALDE	IP_RATING	IP Rating
ANALDE	ANAL_SIGNAL_TYPE	Output Signal Type
ANALDE	ANAL_RANGE_MAX	Range Max
ANALDE	ANAL_RANGE_MIN	Range Min
ANALDE	ANAL_RANGE_UNITS	Range Unit
ANALDE	ANAL_RATED_VOLTAGE	Rated Voltage
ANALDE	ANAL_RATED_VOLTAGE_UNITS	Rated Voltage Units
ANALDO	ANAL_INSTRUMENT_POWER_W	Instrument Power (W)
ANALDO	IP_RATING	IP Rating
ANALDO	ANAL_SIGNAL_TYPE	Output Signal Type
ANALDO	ANAL_RANGE_MAX	Range Max
ANALDO	ANAL_RANGE_MIN	Range Min
ANALDO	ANAL_RANGE_UNITS	Range Unit
ANALDO	ANAL_RATED_VOLTAGE	Rated Voltage
ANALDO	ANAL_RATED_VOLTAGE_UNITS	Rated Voltage Units
ANALDO	ANAL_TRANSDUCER_MODEL
ANALDO	ANAL_TRANSDUCER_SERIAL_NO
ANALDO	ANAL_TRANSMITTER_MODEL
ANALDO	ANAL_TRANSMITTER_SERIAL_NO
ANALFE	ANAL_INSTRUMENT_POWER_W	Instrument Power (W)
ANALFE	IP_RATING	IP Rating
ANALFE	ANAL_SIGNAL_TYPE	Output Signal Type
ANALFE	ANAL_RANGE_MAX	Range Max
ANALFE	ANAL_RANGE_MIN	Range Min
ANALFE	ANAL_RANGE_UNITS	Range Unit
ANALFE	ANAL_RATED_VOLTAGE	Rated Voltage
ANALFE	ANAL_RATED_VOLTAGE_UNITS	Rated Voltage Units
ANALFG	ANAL_INSTRUMENT_POWER_W	Instrument Power (W)
ANALFG	IP_RATING	IP Rating
ANALFG	ANAL_SIGNAL_TYPE	Output Signal Type
ANALFG	ANAL_RANGE_MAX	Range Max
ANALFG	ANAL_RANGE_MIN	Range Min
ANALFG	ANAL_RANGE_UNITS	Range Unit
ANALFG	ANAL_RATED_VOLTAGE	Rated Voltage
ANALFG	ANAL_RATED_VOLTAGE_UNITS	Rated Voltage Units
ANALFG	ANAL_SPECIFIC_ORDER_CODE	Specific Order Code
ANALGA	ANAL_INSTRUMENT_POWER_W	Instrument Power (W)
ANALGA	IP_RATING	IP Rating
ANALGA	ANAL_SIGNAL_TYPE	Output Signal Type
ANALGA	ANAL_RANGE_MAX	Range Max
ANALGA	ANAL_RANGE_MIN	Range Min
ANALGA	ANAL_RANGE_UNITS	Range Unit
ANALGA	ANAL_RATED_VOLTAGE	Rated Voltage
ANALGA	ANAL_RATED_VOLTAGE_UNITS	Rated Voltage Units
ANALHA	ANAL_INSTRUMENT_POWER_W	Instrument Power (W)
ANALHA	IP_RATING	IP Rating
ANALHA	ANAL_SIGNAL_TYPE	Output Signal Type
ANALHA	ANAL_RANGE_MAX	Range Max
ANALHA	ANAL_RANGE_MIN	Range Min
ANALHA	ANAL_RANGE_UNITS	Range Unit
ANALHA	ANAL_RATED_VOLTAGE	Rated Voltage
ANALHA	ANAL_RATED_VOLTAGE_UNITS	Rated Voltage Units
ANALMISC	ANAL_INSTRUMENT_POWER_W	Instrument Power (W)
ANALMISC	IP_RATING	IP Rating
ANALMISC	ANAL_SIGNAL_TYPE	Output Signal Type
ANALMISC	ANAL_RANGE_MAX	Range Max
ANALMISC	ANAL_RANGE_MIN	Range Min
ANALMISC	ANAL_RANGE_UNITS	Range Unit
ANALMISC	ANAL_RATED_VOLTAGE	Rated Voltage
ANALMISC	ANAL_RATED_VOLTAGE_UNITS	Rated Voltage Units
ANALMISC	ANAL_SPECIFIC_ORDER_CODE	Specific Order Code
ANALMN	ANAL_INSTRUMENT_POWER_W	Instrument Power (W)
ANALMN	IP_RATING	IP Rating
ANALMN	ANAL_SIGNAL_TYPE	Output Signal Type
ANALMN	ANAL_RANGE_MAX	Range Max
ANALMN	ANAL_RANGE_MIN	Range Min
ANALMN	ANAL_RANGE_UNITS	Range Unit
ANALMN	ANAL_RATED_VOLTAGE	Rated Voltage
ANALMN	ANAL_RATED_VOLTAGE_UNITS	Rated Voltage Units
ANALNO	ANAL_INSTRUMENT_POWER_W	Instrument Power (W)
ANALNO	IP_RATING	IP Rating
ANALNO	ANAL_SIGNAL_TYPE	Output Signal Type
ANALNO	ANAL_RANGE_MAX	Range Max
ANALNO	ANAL_RANGE_MIN	Range Min
ANALNO	ANAL_RANGE_UNITS	Range Unit
ANALNO	ANAL_RATED_VOLTAGE	Rated Voltage
ANALNO	ANAL_RATED_VOLTAGE_UNITS	Rated Voltage Units
ANALO2	ANAL_INSTRUMENT_POWER_W	Instrument Power (W)
ANALO2	IP_RATING	IP Rating
ANALO2	ANAL_SIGNAL_TYPE	Output Signal Type
ANALO2	ANAL_RANGE_MAX	Range Max
ANALO2	ANAL_RANGE_MIN	Range Min
ANALO2	ANAL_RANGE_UNITS	Range Unit
ANALO2	ANAL_RATED_VOLTAGE	Rated Voltage
ANALO2	ANAL_RATED_VOLTAGE_UNITS	Rated Voltage Units
ANALO3	ANAL_INSTRUMENT_POWER_W	Instrument Power (W)
ANALO3	IP_RATING	IP Rating
ANALO3	ANAL_SIGNAL_TYPE	Output Signal Type
ANALO3	ANAL_RANGE_MAX	Range Max
ANALO3	ANAL_RANGE_MIN	Range Min
ANALO3	ANAL_RANGE_UNITS	Range Unit
ANALO3	ANAL_RATED_VOLTAGE	Rated Voltage
ANALO3	ANAL_RATED_VOLTAGE_UNITS	Rated Voltage Units
ANALO3	ANAL_SPECIFIC_ORDER_CODE	Specific Order Code
ANALO3	ANAL_TRANSDUCER_MODEL
ANALO3	ANAL_TRANSDUCER_SERIAL_NO
ANALO3	ANAL_TRANSMITTER_MODEL
ANALO3	ANAL_TRANSMITTER_SERIAL_NO
ANALPA	ANAL_PARTICLE_SIZE_FILTER_UM
ANALPA	ANAL_INSTRUMENT_POWER_W	Instrument Power (W)
ANALPA	IP_RATING	IP Rating
ANALPA	ANAL_SIGNAL_TYPE	Output Signal Type
ANALPA	ANAL_RANGE_MAX	Range Max
ANALPA	ANAL_RANGE_MIN	Range Min
ANALPA	ANAL_RANGE_UNITS	Range Unit
ANALPA	ANAL_RATED_VOLTAGE	Rated Voltage
ANALPA	ANAL_RATED_VOLTAGE_UNITS	Rated Voltage Units
ANALPA	ANAL_SPECIFIC_ORDER_CODE
ANALPB	ANAL_INSTRUMENT_POWER_W	Instrument Power (W)
ANALPB	IP_RATING	IP Rating
ANALPB	ANAL_SIGNAL_TYPE	Output Signal Type
ANALPB	ANAL_RANGE_MAX	Range Max
ANALPB	ANAL_RANGE_MIN	Range Min
ANALPB	ANAL_RANGE_UNITS	Range Unit
ANALPB	ANAL_RATED_VOLTAGE	Rated Voltage
ANALPB	ANAL_RATED_VOLTAGE_UNITS	Rated Voltage Units
ANALPB	ANAL_SPECIFIC_ORDER_CODE	Specific Order Code
ANALPH	ANAL_INSTRUMENT_POWER_W	Instrument Power (W)
ANALPH	IP_RATING	IP Rating
ANALPH	ANAL_SIGNAL_TYPE	Output Signal Type
ANALPH	ANAL_RANGE_MAX	Range Max
ANALPH	ANAL_RANGE_MIN	Range Min
ANALPH	ANAL_RANGE_UNITS	Range Unit
ANALPH	ANAL_RATED_VOLTAGE	Rated Voltage
ANALPH	ANAL_RATED_VOLTAGE_UNITS	Rated Voltage Units
ANALPH	ANAL_TRANSDUCER_MODEL
ANALPH	ANAL_TRANSDUCER_SERIAL_NO
ANALPH	ANAL_TRANSMITTER_MODEL
ANALPH	ANAL_TRANSMITTER_SERIAL_NO
ANALPO	ANAL_INSTRUMENT_POWER_W	Instrument Power (W)
ANALPO	IP_RATING	IP Rating
ANALPO	ANAL_SIGNAL_TYPE	Output Signal Type
ANALPO	ANAL_RANGE_MAX	Range Max
ANALPO	ANAL_RANGE_MIN	Range Min
ANALPO	ANAL_RANGE_UNITS	Range Unit
ANALPO	ANAL_RATED_VOLTAGE	Rated Voltage
ANALPO	ANAL_RATED_VOLTAGE_UNITS	Rated Voltage Units
ANALPP	ANAL_INSTRUMENT_POWER_W	Instrument Power (W)
ANALPP	IP_RATING	IP Rating
ANALPP	ANAL_SIGNAL_TYPE	Output Signal Type
ANALPP	ANAL_RANGE_MAX	Range Max
ANALPP	ANAL_RANGE_MIN	Range Min
ANALPP	ANAL_RANGE_UNITS	Range Unit
ANALPP	ANAL_RATED_VOLTAGE	Rated Voltage
ANALPP	ANAL_RATED_VOLTAGE_UNITS	Rated Voltage Units
ANALRO	ANAL_SIGNAL_TYPE	Output Signal Type
ANALRO	ANAL_RANGE_MAX	Range Max
ANALRO	ANAL_RANGE_MIN	Range Min
ANALRO	ANAL_RANGE_UNITS	Range Unit
ANALSS	ANAL_INSTRUMENT_POWER_W	Instrument Power (W)
ANALSS	IP_RATING	IP Rating
ANALSS	ANAL_SIGNAL_TYPE	Output Signal Type
ANALSS	ANAL_RANGE_MAX	Range Max
ANALSS	ANAL_RANGE_MIN	Range Min
ANALSS	ANAL_RANGE_UNITS	Range Unit
ANALSS	ANAL_RATED_VOLTAGE	Rated Voltage
ANALSS	ANAL_RATED_VOLTAGE_UNITS	Rated Voltage Units
ANALSS	ANAL_TRANSDUCER_MODEL
ANALSS	ANAL_TRANSDUCER_SERIAL_NO
ANALSS	ANAL_TRANSMITTER_MODEL
ANALSS	ANAL_TRANSMITTER_SERIAL_NO
ANALTB	ANAL_INSTRUMENT_POWER_W	Instrument Power (W)
ANALTB	IP_RATING	IP Rating
ANALTB	ANAL_SIGNAL_TYPE	Output Signal Type
ANALTB	ANAL_RANGE_MAX	Range Max
ANALTB	ANAL_RANGE_MIN	Range Min
ANALTB	ANAL_RANGE_UNITS	Range Unit
ANALTB	ANAL_RATED_VOLTAGE	Rated Voltage
ANALTB	ANAL_RATED_VOLTAGE_UNITS	Rated Voltage Units
ANALTB	ANAL_TRANSDUCER_MODEL
ANALTB	ANAL_TRANSDUCER_SERIAL_NO
ANALTB	ANAL_TRANSMITTER_MODEL
ANALTB	ANAL_TRANSMITTER_SERIAL_NO
ANALUV	ANAL_INSTRUMENT_POWER_W	Instrument Power (W)
ANALUV	IP_RATING	IP Rating
ANALUV	ANAL_SIGNAL_TYPE	Output Signal Type
ANALUV	ANAL_RANGE_MAX	Range Max
ANALUV	ANAL_RANGE_MIN	Range Min
ANALUV	ANAL_RANGE_UNITS	Range Unit
ANALUV	ANAL_RATED_VOLTAGE	Rated Voltage
ANALUV	ANAL_RATED_VOLTAGE_UNITS	Rated Voltage Units
ANALUV	ANAL_TRANSDUCER_MODEL
ANALUV	ANAL_TRANSDUCER_SERIAL_NO
ANALUV	ANAL_TRANSMITTER_MODEL
ANALUV	ANAL_TRANSMITTER_SERIAL_NO
ANALWC	ANAL_INSTRUMENT_POWER_W	Instrument Power (W)
ANALWC	IP_RATING	IP Rating
ANALWC	ANAL_SIGNAL_TYPE	Output Signal Type
ANALWC	ANAL_RANGE_MAX	Range Max
ANALWC	ANAL_RANGE_MIN	Range Min
ANALWC	ANAL_RANGE_UNITS	Range Unit
ANALWC	ANAL_RATED_VOLTAGE	Rated Voltage
ANALWC	ANAL_RATED_VOLTAGE_UNITS	Rated Voltage Units

## DIST
s4_equi_class	s4_equi_char	pdt_field_name
DISTBD	DIST_FAULT_RATING_KA	Fault Rating (kA)
DISTBD	DIST_NUMBER_OF_PHASE	Number of Phase
DISTBD	DIST_NUMBER_OF_POLES	Number of Poles
DISTBD	DIST_NUMBER_OF_WAYS	Number of Ways
DISTBD	DIST_RATED_CURRENT_A	Rated Current (A)
DISTBD	DIST_RATED_VOLTAGE	Rated Voltage
DISTBD	DIST_RATED_VOLTAGE_UNITS	Rated Voltage Units
DISTBD	DIST_SLD_REF_NO	Single Line Drawing Ref Number
DISTBD	IP_RATING	IP Rating

## EMTR
s4_equi_class	s4_equi_char	pdt_field_name
EMTRBK	EMTR_FRAME_SIZE	IEC Frame Size
EMTRBK	EMTR_NUMBER_OF_PHASE
EMTRBK	EMTR_RATED_CURRENT_A	Rated Current (A)
EMTRBK	EMTR_RATED_POWER_KW	Rated Power (kW)
EMTRBK	EMTR_RATED_SPEED_RPM	Rated Speed (RPM)
EMTRBK	EMTR_RATED_VOLTAGE
EMTRBK	EMTR_RATED_VOLTAGE_UNITS
EMTRBK	INSULATION_CLASS_DEG_C	Insulation Class (°c)
EMTRBK	IP_RATING	Ingress Protection Rating
EMTRDC	EMTR_FRAME_SIZE	IEC Frame Size
EMTRDC	EMTR_NUMBER_OF_BRUSHES	Number of Brushes
EMTRDC	EMTR_RATED_CURRENT_A	Rated Current (A)
EMTRDC	EMTR_RATED_POWER_KW	Rated Power (kW)
EMTRDC	EMTR_RATED_SPEED_RPM	Rated Speed (RPM)
EMTRDC	INSULATION_CLASS_DEG_C	Insulation Class (°c)
EMTRDC	IP_RATING	Ingress Protection Rating
EMTRIN	EMTR_ANTI_CONDENSATION_HEATERS	Anti-condensation Heaters Required
EMTRIN	EMTR_ATEX_CODE
EMTRIN	EMTR_FRAME_SIZE	IEC Frame Size
EMTRIN	EMTR_MOUNTING_TYPE
EMTRIN	EMTR_NUMBER_OF_PHASE
EMTRIN	EMTR_RATED_CURRENT_A	Rated Current (A)
EMTRIN	EMTR_RATED_POWER_KW	Rated Power (kW)
EMTRIN	EMTR_RATED_SPEED_RPM	Rated Speed (RPM)
EMTRIN	EMTR_RATED_VOLTAGE
EMTRIN	EMTR_RATED_VOLTAGE_UNITS
EMTRIN	EMTR_THERMAL_PROTECTION
EMTRIN	INSULATION_CLASS_DEG_C	Insulation Class (°c)
EMTRIN	IP_RATING	Ingress Protection Rating
EMTRMISC	EMTR_ATEX_CODE
EMTRMISC	EMTR_DEVICE_REF
EMTRMISC	EMTR_FRAME_SIZE	IEC Frame Size
EMTRMISC	EMTR_FREQUENCY_RATING_RANGE_HZ
EMTRMISC	EMTR_LUBRICATION	Lubrication
EMTRMISC	EMTR_MOUNTING_TYPE
EMTRMISC	EMTR_NUMBER_OF_BRUSHES	Number of Brushes
EMTRMISC	EMTR_NUMBER_OF_PHASE
EMTRMISC	EMTR_RATED_CURRENT_A	Rated Current (A)
EMTRMISC	EMTR_RATED_POWER_KW	Rated Power (kW)
EMTRMISC	EMTR_RATED_SPEED_RPM	Rated Speed (RPM)
EMTRMISC	EMTR_RATED_VOLTAGE
EMTRMISC	EMTR_RATED_VOLTAGE_UNITS
EMTRMISC	EMTR_SEAL_LEAKAGE_PROTECTION
EMTRMISC	EMTR_THERMAL_PROTECTION
EMTRMISC	EMTR_TYPE_OF_BRUSHES	Number of Brushes
EMTRMISC	INSULATION_CLASS_DEG_C	Insulation Class (°c)
EMTRMISC	IP_RATING	Ingress Protection Rating
EMTRSR	EMTR_FRAME_SIZE	IEC Frame Size
EMTRSR	EMTR_NUMBER_OF_BRUSHES	Number of Brushes
EMTRSR	EMTR_NUMBER_OF_PHASE
EMTRSR	EMTR_RATED_CURRENT_A	Rated Current (A)
EMTRSR	EMTR_RATED_POWER_KW	Rated Power (kW)
EMTRSR	EMTR_RATED_SPEED_RPM	Rated Speed (RPM)
EMTRSR	EMTR_RATED_VOLTAGE
EMTRSR	EMTR_RATED_VOLTAGE_UNITS
EMTRSR	INSULATION_CLASS_DEG_C	Insulation Class (°c)
EMTRSR	IP_RATING	Ingress Protection Rating
EMTRSU	EMTR_FRAME_SIZE	IEC Frame Size
EMTRSU	EMTR_NUMBER_OF_PHASE
EMTRSU	EMTR_RATED_CURRENT_A	Rated Current (A)
EMTRSU	EMTR_RATED_POWER_KW	Rated Power (kW)
EMTRSU	EMTR_RATED_SPEED_RPM	Rated Speed (RPM)
EMTRSU	EMTR_RATED_VOLTAGE
EMTRSU	EMTR_RATED_VOLTAGE_UNITS
EMTRSU	EMTR_SEAL_LEAKAGE_PROTECTION
EMTRSU	EMTR_THERMAL_PROTECTION
EMTRSU	INSULATION_CLASS_DEG_C	Insulation Class (°c)
EMTRSU	IP_RATING	Ingress Protection Rating

## FSTN
s4_equi_class	s4_equi_char	pdt_field_name
FSTNCF	IP_RATING	IP Rating
FSTNCF	FSTN_SIGNAL_TYPE	Output Signal Type
FSTNCF	FSTN_PIPE_DIAMETER_MM	Pipe Diameter (mm)
FSTNCF	FSTN_RANGE_MAX	Range Max
FSTNCF	FSTN_RANGE_MIN	Range Min
FSTNCF	FSTN_RANGE_UNITS	Range Unit
FSTNCF	FSTN_SPECIFIC_ORDER_CODE	Specific Order Code
FSTNCF	FSTN_RATED_VOLTAGE	Rated Voltage
FSTNCF	FSTN_RATED_VOLTAGE_UNITS	Rated Voltage Units
FSTNEM	FSTN_FIELD_VALIDATION_DEVICE	Field Validation Compatible
FSTNEM	IP_RATING	IP Rating
FSTNEM	FSTN_SIGNAL_TYPE	Output Signal Type
FSTNEM	FSTN_PIPE_DIAMETER_MM	Pipe Diameter (mm)
FSTNEM	FSTN_RANGE_MAX	Range Max
FSTNEM	FSTN_RANGE_MIN	Range Min
FSTNEM	FSTN_RANGE_UNITS	Range Unit
FSTNEM	FSTN_SENS_CALIBRATION_FACTOR_1	Sensor Calibration Factor 1
FSTNEM	FSTN_SENS_CALIBRATION_FACTOR_2	Sensor Calibration Factor 2
FSTNEM	FSTN_SENS_CALIBRATION_FACTOR_3	Sensor Calibration Factor 3
FSTNEM	FSTN_SENS_CALIBRATION_FACTOR_4	Sensor Calibration Factor 4
FSTNEM	FSTN_TRANSDUCER_MODEL	Transducer Model
FSTNEM	FSTN_TRANSDUCER_SERIAL_NO	Transducer Serial No
FSTNEM	FSTN_TRANSMITTER_MODEL	Transmitter Model
FSTNEM	FSTN_TRANSMITTER_SERIAL_NO	Transmitter Serial No
FSTNEM	FSTN_RATED_VOLTAGE	Rated Voltage
FSTNEM	FSTN_RATED_VOLTAGE_UNITS	Rated Voltage Units
FSTNLS	IP_RATING	IP Rating
FSTNLS	FSTN_SIGNAL_TYPE	Output Signal Type
FSTNLS	FSTN_RANGE_MAX	Range Max
FSTNLS	FSTN_RANGE_MIN	Range Min
FSTNLS	FSTN_RANGE_UNITS	Range Unit
FSTNLS	FSTN_SPECIFIC_ORDER_CODE	Specific Order Code
FSTNLS	FSTN_RATED_VOLTAGE	Rated Voltage
FSTNLS	FSTN_RATED_VOLTAGE_UNITS	Rated Voltage Units
FSTNME	FSTN_SIGNAL_TYPE	Output Signal Type
FSTNME	FSTN_PIPE_DIAMETER_MM	Pipe Diameter (mm)
FSTNME	FSTN_RANGE_MAX	Range Max
FSTNME	FSTN_RANGE_MIN	Range Min
FSTNME	FSTN_RANGE_UNITS	Range Unit
FSTNME	FSTN_VISUAL_INDICATOR
FSTNMISC	FSTN_FIELD_VALIDATION_DEVICE	Field Validation Compatible
FSTNMISC	IP_RATING	IP Rating
FSTNMISC	FSTN_SIGNAL_TYPE
FSTNMISC	FSTN_OUTPUT_TYPE	Output Signal Type
FSTNMISC	FSTN_PIPE_DIAMETER_MM	Pipe Diameter (mm)
FSTNMISC	FSTN_PULSE_CUTOFF	Pulse Cutoff
FSTNMISC	FSTN_PULSE_FACTOR	Pulse Factor
FSTNMISC	FSTN_PULSE_MAX	Pulse Max
FSTNMISC	FSTN_RANGE_MAX	Range Max
FSTNMISC	FSTN_RANGE_MIN	Range Min
FSTNMISC	FSTN_RANGE_UNITS	Range Unit
FSTNMISC	FSTN_RATED_VOLTAGE	Rated Voltage
FSTNMISC	FSTN_RATED_VOLTAGE_UNITS	Rated Voltage Units
FSTNMISC	FSTN_SENS_CALIBRATION_FACTOR_1	Sensor Calibration Factor 1
FSTNMISC	FSTN_SENS_CALIBRATION_FACTOR_2	Sensor Calibration Factor 2
FSTNMISC	FSTN_SENS_CALIBRATION_FACTOR_3	Sensor Calibration Factor 3
FSTNMISC	FSTN_SENS_CALIBRATION_FACTOR_4	Sensor Calibration Factor 4
FSTNMISC	FSTN_SPECIFIC_ORDER_CODE	Specific Order Code
FSTNMISC	FSTN_TRANSDUCER_MODEL	Transducer Model
FSTNMISC	FSTN_TRANSDUCER_SERIAL_NO	Transducer Serial No
FSTNMISC	FSTN_TRANSMITTER_MODEL	Transmitter Model
FSTNMISC	FSTN_TRANSMITTER_SERIAL_NO	Transmitter Serial No
FSTNMISC	FSTN_VISUAL_INDICATOR
FSTNOC	IP_RATING	IP Rating
FSTNOC	FSTN_SIGNAL_TYPE	Output Signal Type
FSTNOC	FSTN_RANGE_MAX	Range Max
FSTNOC	FSTN_RANGE_MIN	Range Min
FSTNOC	FSTN_RANGE_UNITS	Range Unit
FSTNOC	FSTN_RATED_VOLTAGE	Rated Voltage
FSTNOC	FSTN_RATED_VOLTAGE_UNITS	Rated Voltage Units
FSTNOP	IP_RATING	IP Rating
FSTNOP	FSTN_SIGNAL_TYPE	Output Signal Type
FSTNOP	FSTN_RANGE_MAX	Range Max
FSTNOP	FSTN_RANGE_MIN	Range Min
FSTNOP	FSTN_RANGE_UNITS	Range Unit
FSTNOP	FSTN_RATED_VOLTAGE	Rated Voltage
FSTNOP	FSTN_RATED_VOLTAGE_UNITS	Rated Voltage Units
FSTNTH	IP_RATING	IP Rating
FSTNTH	FSTN_SIGNAL_TYPE	Output Signal Type
FSTNTH	FSTN_OUTPUT_TYPE	Output Type
FSTNTH	FSTN_RANGE_MAX	Range Max
FSTNTH	FSTN_RANGE_MIN	Range Min
FSTNTH	FSTN_RANGE_UNITS	Range Unit
FSTNTH	FSTN_RATED_VOLTAGE	Rated Voltage
FSTNTH	FSTN_RATED_VOLTAGE_UNITS	Rated Voltage Units
FSTNTM	IP_RATING	IP Rating
FSTNTM	FSTN_SIGNAL_TYPE	Output Signal Type
FSTNTM	FSTN_RANGE_MAX	Range Max
FSTNTM	FSTN_RANGE_MIN	Range Min
FSTNTM	FSTN_RANGE_UNITS	Range Unit
FSTNTM	FSTN_RATED_VOLTAGE	Rated Voltage
FSTNTM	FSTN_RATED_VOLTAGE_UNITS	Rated Voltage Units
FSTNTU	IP_RATING	IP Rating
FSTNTU	FSTN_SIGNAL_TYPE	Output Signal Type
FSTNTU	FSTN_RANGE_MAX	Range Max
FSTNTU	FSTN_RANGE_MIN	Range Min
FSTNTU	FSTN_RANGE_UNITS	Range Unit
FSTNTU	FSTN_RATED_VOLTAGE	Rated Voltage
FSTNTU	FSTN_RATED_VOLTAGE_UNITS	Rated Voltage Units
FSTNUS	IP_RATING	IP Rating
FSTNUS	FSTN_SIGNAL_TYPE	Output Signal Type
FSTNUS	FSTN_OUTPUT_TYPE	Output Type
FSTNUS	FSTN_RANGE_MAX	Range Max
FSTNUS	FSTN_RANGE_MIN	Range Min
FSTNUS	FSTN_RANGE_UNITS	Range Unit
FSTNUS	FSTN_RATED_VOLTAGE	Rated Voltage
FSTNUS	FSTN_RATED_VOLTAGE_UNITS	Rated Voltage Units
FSTNVA	IP_RATING	IP Rating
FSTNVA	FSTN_SIGNAL_TYPE	Output Signal Type
FSTNVA	FSTN_OUTPUT_TYPE	Output Type
FSTNVA	FSTN_RANGE_MAX	Range Max
FSTNVA	FSTN_RANGE_MIN	Range Min
FSTNVA	FSTN_RANGE_UNITS	Range Unit
FSTNVA	FSTN_VISUAL_INDICATOR
FSTNVE	IP_RATING	IP Rating
FSTNVE	FSTN_SIGNAL_TYPE	Output Signal Type
FSTNVE	FSTN_RANGE_MAX	Range Max
FSTNVE	FSTN_RANGE_MIN	Range Min
FSTNVE	FSTN_RANGE_UNITS	Range Unit
FSTNVE	FSTN_SPECIFIC_ORDER_CODE	Specific Order Code
FSTNVE	FSTN_RATED_VOLTAGE	Rated Voltage
FSTNVE	FSTN_RATED_VOLTAGE_UNITS	Rated Voltage Units
FSTNVO	IP_RATING	IP Rating
FSTNVO	FSTN_SIGNAL_TYPE	Output Signal Type
FSTNVO	FSTN_RANGE_MAX	Range Max
FSTNVO	FSTN_RANGE_MIN	Range Min
FSTNVO	FSTN_RANGE_UNITS	Range Unit
FSTNVO	FSTN_SPECIFIC_ORDER_CODE	Specific Order Code
FSTNVO	FSTN_RATED_VOLTAGE	Rated Voltage
FSTNVO	FSTN_RATED_VOLTAGE_UNITS	Rated Voltage Units

## HEAT
s4_equi_class	s4_equi_char	pdt_field_name
HEATAI	HEAT_RATED_POWER_KW	Rated Power (kW)
HEATBO	HEAT_BOILER_TYPE
HEATBO	HEAT_FLOW_LITRES_PER_SEC	Flow (l/s)
HEATBO	HEAT_RATED_POWER_KW	Rated Power (kW)
HEATBO	HEAT_RATED_PRESSURE_BAR	Rated Pressure (bar)
HEATBO	HEAT_RATED_TEMPERATURE_DEG_C	Rated Temperature (°c)
HEATEV	HEAT_RATED_POWER_KW	Rated Power (kW)
HEATEV	HEAT_RATED_TEMPERATURE_DEG_C	Rated Temperature (°c)
HEATFA	HEAT_RATED_CURRENT_A	Rated Current (A)
HEATFA	HEAT_RATED_POWER_KW	Rated Power (kW)
HEATFA	HEAT_RATED_VOLTAGE	Rated Voltage
HEATFA	HEAT_RATED_VOLTAGE_UNITS	Rated Voltage Units
HEATGS	HEAT_RATED_OUTLET_TEMP_DEG_C	Rated Outlet Temperature (°c)
HEATIM	HEAT_RATED_CURRENT_A	Rated Current (A)
HEATIM	HEAT_RATED_POWER_KW	Rated Power (kW)
HEATIM	HEAT_RATED_VOLTAGE	Rated Voltage
HEATIM	HEAT_RATED_VOLTAGE_UNITS	Rated Voltage Units
HEATMISC	HEAT_FLOW_LITRES_PER_SEC	Flow (l/s)
HEATMISC	HEAT_RATED_CURRENT_A	Rated Current (A)
HEATMISC	HEAT_RATED_POWER_KW	Rated Power (kW)
HEATMISC	HEAT_RATED_TEMPERATURE_DEG_C	Rated Temperature (°c)
HEATMISC	IP_RATING
HEATOI	HEAT_RATED_CURRENT_A	Rated Current (A)
HEATOI	HEAT_RATED_INLET_TEMP_DEG_C
HEATOI	HEAT_RATED_OUTLET_TEMP_DEG_C	Rated Outlet Temperature (°c)
HEATOI	HEAT_RATED_POWER_KW	Rated Power (kW)
HEATOI	HEAT_RATED_VOLTAGE	Rated Voltage
HEATOI	HEAT_RATED_VOLTAGE_UNITS	Rated Voltage Units
HEATRA	HEAT_RATED_TEMPERATURE_DEG_C	Rated Temperature (°c)
HEATSH	HEAT_RATED_CURRENT_A	Rated Current (A)
HEATSH	HEAT_RATED_POWER_KW	Rated Power (kW)
HEATSH	HEAT_RATED_TEMPERATURE_DEG_C	Rated Temperature (°c)
HEATSH	HEAT_RATED_VOLTAGE	Rated Voltage
HEATSH	HEAT_RATED_VOLTAGE_UNITS	Rated Voltage Units
HEATTR	HEAT_NUMBER_OF_PHASE
HEATTR	HEAT_RATED_CURRENT_A	Rated Current (A)
HEATTR	HEAT_RATED_POWER_KW	Rated Power (kW)
HEATTR	HEAT_RATED_VOLTAGE	Rated Voltage
HEATTR	HEAT_RATED_VOLTAGE_UNITS	Rated Voltage Units
HEATTR	IP_RATING
HEATTU	HEAT_RATED_CURRENT_A	Rated Current (A)
HEATTU	HEAT_RATED_POWER_KW	Rated Power (kW)
HEATTU	HEAT_RATED_VOLTAGE	Rated Voltage
HEATTU	HEAT_RATED_VOLTAGE_UNITS	Rated Voltage Units
HEATTU	IP_RATING

## KISK
s4_equi_class	s4_equi_char	pdt_field_name
KISKKI	KISK_BASE_HEIGHT_MM	Base Height (mm)
KISKKI	KISK_CAT_FLAP_AVAILABLE	Cat Flap Available
KISKKI	KISK_DEPTH_MM	Depth (mm)
KISKKI	KISK_HEIGHT_MM	Height (mm)
KISKKI	KISK_MATERIAL	Material
KISKKI	KISK_WIDTH_MM	Width (mm)

## LSTN
s4_equi_class	s4_equi_char	pdt_field_name
LSTNCO	IP_RATING	IP Rating
LSTNCO	LSTN_SIGNAL_TYPE	Output Signal Type
LSTNCO	LSTN_OUTPUT_TYPE	Output Type
LSTNCO	LSTN_RANGE_MAX	Range Max
LSTNCO	LSTN_RANGE_MIN	Range Min
LSTNCO	LSTN_RANGE_UNITS	Range Unit
LSTNCO	LSTN_SUPPLY_VOLTAGE
LSTNCO	LSTN_SUPPLY_VOLTAGE_UNITS	Supply Voltage Units
LSTNCP	IP_RATING	IP Rating
LSTNCP	LSTN_SIGNAL_TYPE	Output Signal Type
LSTNCP	LSTN_OUTPUT_TYPE	Output Type
LSTNCP	LSTN_RANGE_MAX	Range Max
LSTNCP	LSTN_RANGE_MIN	Range Min
LSTNCP	LSTN_RANGE_UNITS	Range Unit
LSTNCP	LSTN_SUPPLY_VOLTAGE
LSTNCP	LSTN_SUPPLY_VOLTAGE_UNITS	Supply Voltage Units
LSTNFL	IP_RATING	IP Rating
LSTNFL	LSTN_SIGNAL_TYPE	Output Signal Type
LSTNFL	LSTN_RANGE_MAX	Range Max
LSTNFL	LSTN_RANGE_MIN	Range Min
LSTNFL	LSTN_RANGE_UNITS	Range Unit
LSTNFL	LSTN_SUPPLY_VOLTAGE
LSTNFL	LSTN_SUPPLY_VOLTAGE_UNITS	Supply Voltage Units
LSTNME	IP_RATING	IP Rating
LSTNME	LSTN_SIGNAL_TYPE	Output Signal Type
LSTNME	LSTN_OUTPUT_TYPE	Output Type
LSTNME	LSTN_RANGE_MAX	Range Max
LSTNME	LSTN_RANGE_MIN	Range Min
LSTNME	LSTN_RANGE_UNITS	Range Unit
LSTNME	LSTN_SUPPLY_VOLTAGE
LSTNME	LSTN_SUPPLY_VOLTAGE_UNITS	Supply Voltage Units
LSTNMG	IP_RATING	IP Rating
LSTNMG	LSTN_SIGNAL_TYPE	Output Signal Type
LSTNMG	LSTN_OUTPUT_TYPE	Output Type
LSTNMG	LSTN_RANGE_MAX	Range Max
LSTNMG	LSTN_RANGE_MIN	Range Min
LSTNMG	LSTN_RANGE_UNITS	Range Unit
LSTNMG	LSTN_SUPPLY_VOLTAGE
LSTNMG	LSTN_SUPPLY_VOLTAGE_UNITS	Supply Voltage Units
LSTNMISC	LSTN_FLOAT_GUIDANCE	Float Guidance
LSTNMISC	IP_RATING	IP Rating
LSTNMISC	LSTN_SIGNAL_TYPE	Output Signal Type
LSTNMISC	LSTN_OUTPUT_TYPE	Output Type
LSTNMISC	LSTN_RANGE_MAX	Range Max
LSTNMISC	LSTN_RANGE_MIN	Range Min
LSTNMISC	LSTN_RANGE_UNITS	Range Unit
LSTNMISC	LSTN_RELAY_1_FUNCTION
LSTNMISC	LSTN_RELAY_1_OFF_LEVEL_M
LSTNMISC	LSTN_RELAY_1_ON_LEVEL_M
LSTNMISC	LSTN_RELAY_2_FUNCTION
LSTNMISC	LSTN_RELAY_2_OFF_LEVEL_M
LSTNMISC	LSTN_RELAY_2_ON_LEVEL_M
LSTNMISC	LSTN_RELAY_3_FUNCTION
LSTNMISC	LSTN_RELAY_3_OFF_LEVEL_M
LSTNMISC	LSTN_RELAY_3_ON_LEVEL_M
LSTNMISC	LSTN_RELAY_4_FUNCTION
LSTNMISC	LSTN_RELAY_4_OFF_LEVEL_M
LSTNMISC	LSTN_RELAY_4_ON_LEVEL_M
LSTNMISC	LSTN_RELAY_5_FUNCTION
LSTNMISC	LSTN_RELAY_5_OFF_LEVEL_M
LSTNMISC	LSTN_RELAY_5_ON_LEVEL_M
LSTNMISC	LSTN_RELAY_6_FUNCTION
LSTNMISC	LSTN_RELAY_6_OFF_LEVEL_M
LSTNMISC	LSTN_RELAY_6_ON_LEVEL_M
LSTNMISC	LSTN_SET_TO_SNORT	Set to Snort
LSTNMISC	LSTN_SIGNAL_GUIDANCE	Signal Guidance
LSTNMISC	LSTN_SPECIFIC_ORDER_CODE	Specific Order Code
LSTNMISC	LSTN_SUPPLY_VOLTAGE
LSTNMISC	LSTN_SUPPLY_VOLTAGE_UNITS	Supply Voltage Units
LSTNMISC	LSTN_TRANSDUCER_MODEL	Transducer Model
LSTNMISC	LSTN_TRANSDUCER_SERIAL_NO	Transducer Serial No
LSTNMISC	LSTN_TRANSMITTER_MODEL	Transmitter Model
LSTNMISC	LSTN_TRANSMITTER_SERIAL_NO	Transmitter Serial No
LSTNNU	IP_RATING	IP Rating
LSTNNU	LSTN_SIGNAL_TYPE	Output Signal Type
LSTNNU	LSTN_RANGE_MAX	Range Max
LSTNNU	LSTN_RANGE_MIN	Range Min
LSTNNU	LSTN_RANGE_UNITS	Range Unit
LSTNNU	LSTN_SPECIFIC_ORDER_CODE	Specific Order Code
LSTNNU	LSTN_SUPPLY_VOLTAGE
LSTNNU	LSTN_SUPPLY_VOLTAGE_UNITS	Supply Voltage Units
LSTNOP	IP_RATING	IP Rating
LSTNOP	LSTN_SIGNAL_TYPE	Output Signal Type
LSTNOP	LSTN_OUTPUT_TYPE	Output Type
LSTNOP	LSTN_RANGE_MAX	Range Max
LSTNOP	LSTN_RANGE_MIN	Range Min
LSTNOP	LSTN_RANGE_UNITS	Range Unit
LSTNOP	LSTN_SUPPLY_VOLTAGE
LSTNOP	LSTN_SUPPLY_VOLTAGE_UNITS	Supply Voltage Units
LSTNPR	IP_RATING	IP Rating
LSTNPR	LSTN_SIGNAL_TYPE	Output Signal Type
LSTNPR	LSTN_RANGE_MAX	Range Max
LSTNPR	LSTN_RANGE_MIN	Range Min
LSTNPR	LSTN_RANGE_UNITS	Range Unit
LSTNPR	LSTN_SUPPLY_VOLTAGE
LSTNPR	LSTN_SUPPLY_VOLTAGE_UNITS	Supply Voltage Units
LSTNRD	IP_RATING	IP Rating
LSTNRD	LSTN_SIGNAL_TYPE	Output Signal Type
LSTNRD	LSTN_RANGE_MAX	Range Max
LSTNRD	LSTN_RANGE_MIN	Range Min
LSTNRD	LSTN_RANGE_UNITS	Range Unit
LSTNRD	LSTN_SIGNAL_GUIDANCE	Signal Guidance
LSTNRD	LSTN_SUPPLY_VOLTAGE
LSTNRD	LSTN_SUPPLY_VOLTAGE_UNITS	Supply Voltage Units
LSTNTF	IP_RATING	IP Rating
LSTNTF	LSTN_SIGNAL_TYPE	Output Signal Type
LSTNTF	LSTN_OUTPUT_TYPE	Output Type
LSTNTF	LSTN_RANGE_MAX	Range Max
LSTNTF	LSTN_RANGE_MIN	Range Min
LSTNTF	LSTN_RANGE_UNITS	Range Unit
LSTNTF	LSTN_SUPPLY_VOLTAGE
LSTNTF	LSTN_SUPPLY_VOLTAGE_UNITS	Supply Voltage Units
LSTNUS	IP_RATING	IP Rating
LSTNUS	LSTN_SIGNAL_TYPE	Output Signal Type
LSTNUS	LSTN_RANGE_MAX	Range Max
LSTNUS	LSTN_RANGE_MIN	Range Min
LSTNUS	LSTN_RANGE_UNITS	Range Unit
LSTNUS	LSTN_SUPPLY_VOLTAGE
LSTNUS	LSTN_SUPPLY_VOLTAGE_UNITS	Supply Voltage Units
LSTNUS	LSTN_TRANSDUCER_MODEL	Transducer Model
LSTNUS	LSTN_TRANSDUCER_SERIAL_NO	Transducer Serial No
LSTNUS	LSTN_TRANSMITTER_MODEL	Transmitter Model
LSTNUS	LSTN_TRANSMITTER_SERIAL_NO	Transmitter Serial No
LSTNUT	IP_RATING	IP Rating
LSTNUT	LSTN_SIGNAL_TYPE	Output Signal Type
LSTNUT	LSTN_RANGE_MAX	Range Max
LSTNUT	LSTN_RANGE_MIN	Range Min
LSTNUT	LSTN_RANGE_UNITS	Range Unit
LSTNUT	LSTN_RELAY_1_FUNCTION
LSTNUT	LSTN_RELAY_1_OFF_LEVEL_M
LSTNUT	LSTN_RELAY_1_ON_LEVEL_M
LSTNUT	LSTN_RELAY_2_FUNCTION
LSTNUT	LSTN_RELAY_2_OFF_LEVEL_M
LSTNUT	LSTN_RELAY_2_ON_LEVEL_M
LSTNUT	LSTN_RELAY_3_FUNCTION
LSTNUT	LSTN_RELAY_3_OFF_LEVEL_M
LSTNUT	LSTN_RELAY_3_ON_LEVEL_M
LSTNUT	LSTN_RELAY_4_FUNCTION
LSTNUT	LSTN_RELAY_4_OFF_LEVEL_M
LSTNUT	LSTN_RELAY_4_ON_LEVEL_M
LSTNUT	LSTN_RELAY_5_FUNCTION
LSTNUT	LSTN_RELAY_5_OFF_LEVEL_M
LSTNUT	LSTN_RELAY_5_ON_LEVEL_M
LSTNUT	LSTN_RELAY_6_FUNCTION
LSTNUT	LSTN_RELAY_6_OFF_LEVEL_M
LSTNUT	LSTN_RELAY_6_ON_LEVEL_M
LSTNUT	LSTN_SET_TO_SNORT
LSTNUT	LSTN_SUPPLY_VOLTAGE
LSTNUT	LSTN_SUPPLY_VOLTAGE_UNITS	Supply Voltage Units
LSTNUT	LSTN_TRANSDUCER_MODEL	Transducer Model
LSTNUT	LSTN_TRANSDUCER_SERIAL_NO	Transducer Serial No
LSTNUT	LSTN_TRANSMITTER_MODEL	Transmitter Model
LSTNUT	LSTN_TRANSMITTER_SERIAL_NO	Transmitter Serial No

## MCCE
s4_equi_class	s4_equi_char	pdt_field_name
MCCEPA	IP_RATING	IP Rating
MCCEPA	MCCE_FAULT_RATING_KA	Fault Rating (kA)
MCCEPA	MCCE_NUMBER_OF_WAYS	Number of Ways
MCCEPA	MCCE_NUMBER_OF_PHASE	Number of Phase
MCCEPA	MCCE_RATED_CURRENT_A	Rated Current (A)
MCCEPA	MCCE_SLD_REF_NO	Single Line Drawing Ref Number
MCCEPA	MCCE_RATED_VOLTAGE	Rated Voltage
MCCEPA	MCCE_RATED_VOLTAGE_UNITS	Rated Voltage Units

## NETW
s4_equi_class	s4_equi_char	pdt_field_name
NETWCM	IP_RATING
NETWCM	NETW_INSTRUMENT_POWER_W
NETWCM	NETW_SPECIFIC_ORDER_CODE
NETWCM	NETW_SUPPLY_VOLTAGE
NETWCM	NETW_SUPPLY_VOLTAGE_UNITS
NETWCO	IP_RATING
NETWCO	NETW_INSTRUMENT_POWER_W
NETWCO	NETW_SUPPLY_VOLTAGE
NETWCO	NETW_SUPPLY_VOLTAGE_UNITS
NETWMB	IP_RATING
NETWMB	NETW_SUPPLY_VOLTAGE
NETWMB	NETW_SUPPLY_VOLTAGE_UNITS
NETWMISC	IP_RATING
NETWMISC	NETW_INSTRUMENT_POWER_W
NETWMISC	NETW_SPECIFIC_ORDER_CODE
NETWMISC	NETW_SUPPLY_VOLTAGE
NETWMISC	NETW_SUPPLY_VOLTAGE_UNITS
NETWMO	IP_RATING
NETWMO	NETW_SUPPLY_VOLTAGE
NETWMO	NETW_SUPPLY_VOLTAGE_UNITS
NETWPB	IP_RATING
NETWPB	NETW_SUPPLY_VOLTAGE
NETWPB	NETW_SUPPLY_VOLTAGE_UNITS
NETWRA	IP_RATING
NETWRA	NETW_SUPPLY_VOLTAGE
NETWRA	NETW_SUPPLY_VOLTAGE_UNITS
NETWTL	IP_RATING
NETWTL	NETW_SUPPLY_VOLTAGE
NETWTL	NETW_SUPPLY_VOLTAGE_UNITS

## PODE
s4_equi_class	s4_equi_char	pdt_field_name
PODEBC	IP_RATING	Enclosure Rating
PODEBC	PODE_CHARGING_CURRENT_MA	Charger current
PODEBC	PODE_RATED_POWER_KW
PODEBC	PODE_RATED_VOLTAGE
PODEBC	PODE_RATED_VOLTAGE_UNITS
PODEDL	IP_RATING	Enclosure Rating
PODEDL	OUTPUT_RIPPLE
PODEDL	PODE_INPUT_CURRENT_A
PODEDL	PODE_INPUT_VOLTAGE
PODEDL	PODE_INPUT_VOLTAGE_UNITS
PODEDL	PODE_OUTPUT_CURRENT_A
PODEDL	PODE_OUTPUT_VOLTAGE
PODEDL	PODE_OUTPUT_VOLTAGE_UNITS
PODEDL	PODE_RATED_POWER_KW
PODEDL	PODE_TYPE
PODEMISC	INSULATION_CLASS_DEG_C
PODEMISC	IP_RATING	Enclosure Rating
PODEMISC	OUTPUT_RIPPLE
PODEMISC	PODE_BATTERY_BACKUP_TIME_MIN
PODEMISC	PODE_BATTERY_RECHARGE_TIME_H
PODEMISC	PODE_CHARGING_CURRENT_MA
PODEMISC	PODE_FREQUENCY_RATING_RANGE_HZ
PODEMISC	PODE_INPUT_CURRENT_A
PODEMISC	PODE_INPUT_PHASE
PODEMISC	PODE_INPUT_VOLTAGE
PODEMISC	PODE_INPUT_VOLTAGE_UNITS
PODEMISC	PODE_NUMBER_OF_PHASE
PODEMISC	PODE_OUTPUT_CURRENT_A
PODEMISC	PODE_OUTPUT_PHASE
PODEMISC	PODE_OUTPUT_VOLTAGE
PODEMISC	PODE_OUTPUT_VOLTAGE_UNITS
PODEMISC	PODE_RATED_CURRENT_A
PODEMISC	PODE_RATED_POWER_KW
PODEMISC	PODE_RATED_TEMPERATURE_DEG_C
PODEMISC	PODE_RATED_VOLTAGE
PODEMISC	PODE_RATED_VOLTAGE_UNITS
PODEMISC	PODE_SLD_REF_NO
PODEMISC	PODE_TYPE
PODEMISC	RATED_POWER_KVA	Rated power (kvar)
PODEPC	INSULATION_CLASS_DEG_C
PODEPC	IP_RATING	Enclosure Rating
PODEPC	PODE_INPUT_PHASE
PODEPC	PODE_INPUT_VOLTAGE
PODEPC	PODE_INPUT_VOLTAGE_UNITS
PODEPC	PODE_NUMBER_OF_PHASE
PODEPC	PODE_OUTPUT_PHASE
PODEPC	PODE_OUTPUT_VOLTAGE
PODEPC	PODE_OUTPUT_VOLTAGE_UNITS
PODEPC	PODE_RATED_CURRENT_A
PODEPC	PODE_RATED_POWER_KW
PODEPF	PODE_NUMBER_OF_PHASE
PODEPF	PODE_RATED_VOLTAGE
PODEPF	PODE_RATED_VOLTAGE_UNITS
PODEPF	PODE_SLD_REF_NO
PODETU	IP_RATING	Enclosure Rating
PODETU	PODE_BATTERY_BACKUP_TIME_MIN
PODETU	PODE_BATTERY_RECHARGE_TIME_H
PODETU	PODE_INPUT_CURRENT_A
PODETU	PODE_INPUT_VOLTAGE
PODETU	PODE_INPUT_VOLTAGE_UNITS
PODETU	PODE_NUMBER_OF_PHASE
PODETU	PODE_OUTPUT_CURRENT_A
PODETU	PODE_OUTPUT_VOLTAGE
PODETU	PODE_OUTPUT_VOLTAGE_UNITS
PODETU	PODE_RATED_TEMPERATURE_DEG_C
PODETU	PODE_SLD_REF_NO
PODETU	RATED_POWER_KVA	Rated power (kvar)
PODEUP	IP_RATING	Enclosure Rating
PODEUP	PODE_BATTERY_BACKUP_TIME_MIN
PODEUP	PODE_BATTERY_RECHARGE_TIME_H
PODEUP	PODE_INPUT_CURRENT_A
PODEUP	PODE_INPUT_VOLTAGE
PODEUP	PODE_INPUT_VOLTAGE_UNITS
PODEUP	PODE_NUMBER_OF_PHASE
PODEUP	PODE_OUTPUT_CURRENT_A
PODEUP	PODE_OUTPUT_VOLTAGE
PODEUP	PODE_OUTPUT_VOLTAGE_UNITS
PODEUP	PODE_RATED_TEMPERATURE_DEG_C
PODEUP	PODE_SLD_REF_NO
PODEUP	RATED_POWER_KVA	Rated power (kvar)

## PSTN
s4_equi_class	s4_equi_char	pdt_field_name
PSTNDI	IP_RATING	IP Rating
PSTNDI	PSTN_SIGNAL_TYPE	Output Signal Type
PSTNDI	PSTN_PRESSURE_INSTRUMENT_TYPE
PSTNDI	PSTN_RANGE_MAX	Range Max
PSTNDI	PSTN_RANGE_MIN	Range Min
PSTNDI	PSTN_RANGE_UNITS	Range Unit
PSTNDI	PSTN_SUPPLY_VOLTAGE	Supply Voltage
PSTNDI	PSTN_SUPPLY_VOLTAGE_UNITS	Supply Voltage Units

## PUMP
s4_equi_class	s4_equi_char	pdt_field_name
PUMPAX	PUMP_FLOW_LITRES_PER_SEC	Flow (l/s)
PUMPAX	PUMP_IMPELLER_TYPE	Impeller type
PUMPAX	PUMP_INLET_SIZE_MM	Inlet Size (mm)
PUMPAX	PUMP_OUTLET_SIZE_MM	Outlet Size (mm)
PUMPAX	PUMP_RATED_POWER_KW	Rated Power (kW)
PUMPAX	PUMP_RATED_SPEED_RPM	Rated Speed (RPM)
PUMPCE	PUMP_FLOW_LITRES_PER_SEC	Flow (l/s)
PUMPCE	PUMP_IMPELLER_TYPE	Impeller type
PUMPCE	PUMP_INLET_SIZE_MM	Inlet Size (mm)
PUMPCE	PUMP_INSTALLED_DESIGN_HEAD_M	Installed Design Head (m)
PUMPCE	PUMP_MEDIA_TYPE	Pumped medium
PUMPCE	PUMP_NUMBER_OF_STAGE
PUMPCE	PUMP_OUTLET_SIZE_MM	Outlet Size (mm)
PUMPCE	PUMP_RATED_POWER_KW	Rated Power (kW)
PUMPCE	PUMP_RATED_SPEED_RPM	Rated Speed (RPM)
PUMPDI	PUMP_DIAPHRAGM_MATERIAL	Rated Speed (RPM)
PUMPDI	PUMP_FLOW_LITRES_PER_SEC	Flow (l/s)
PUMPDI	PUMP_INLET_SIZE_MM	Inlet Size (mm)
PUMPDI	PUMP_INSTALLED_DESIGN_HEAD_M	Head
PUMPDI	INSULATION_CLASS_DEG_C	Insulation Class (°c)
PUMPDI	IP_RATING	IP Rating
PUMPDI	PUMP_MEDIA_TYPE	Pumped medium
PUMPDI	PUMP_MOTOR_TYPE	Motor Type
PUMPDI	PUMP_OUTLET_SIZE_MM	Outlet Size (mm)
PUMPDI	PUMP_RATED_POWER_KW	Rated Power (kW)
PUMPDI	PUMP_RATED_SPEED_RPM	Rated Speed (RPM)
PUMPEJ	PUMP_FLOW_LITRES_PER_SEC	Flow (l/s)
PUMPEJ	PUMP_INLET_SIZE_MM	Inlet Size (mm)
PUMPEJ	PUMP_OUTLET_SIZE_MM	Outlet Size (mm)
PUMPGE	PUMP_FLOW_LITRES_PER_SEC	Flow (l/s)
PUMPGE	PUMP_INLET_SIZE_MM	Inlet Size (mm)
PUMPGE	PUMP_OUTLET_SIZE_MM	Outlet Size (mm)
PUMPGE	PUMP_RATED_POWER_KW	Rated Power (kW)
PUMPGE	PUMP_RATED_SPEED_RPM	Rated Speed (RPM)
PUMPHR	PUMP_FLOW_LITRES_PER_SEC	Flow (l/s)
PUMPHR	PUMP_INLET_SIZE_MM	Inlet Size (mm)
PUMPHR	PUMP_INSTALLED_DESIGN_HEAD_M	Head
PUMPHR	PUMP_MEDIA_TYPE	Pumped medium
PUMPHR	PUMP_OUTLET_SIZE_MM	Outlet Size (mm)
PUMPHR	PUMP_RATED_POWER_KW	Rated Power (kW)
PUMPHR	PUMP_RATED_PRESSURE_BAR	Rated Pressure (bar)
PUMPHR	PUMP_RATED_SPEED_RPM	Rated Speed (RPM)
PUMPLO	PUMP_FLOW_LITRES_PER_SEC	Flow (l/s)
PUMPLO	PUMP_INLET_SIZE_MM	Inlet Size (mm)
PUMPLO	PUMP_INSTALLED_DESIGN_HEAD_M	Head
PUMPLO	PUMP_OUTLET_SIZE_MM	Outlet Size (mm)
PUMPLO	PUMP_RATED_POWER_KW	Rated Power (kW)
PUMPLO	PUMP_RATED_SPEED_RPM	Rated Speed (RPM)
PUMPLU	PUMP_RATED_POWER_KW	Rated Power (kW)
PUMPMA	PUMP_FLOW_LITRES_PER_SEC	Flow (l/s)
PUMPMA	PUMP_INLET_SIZE_MM	Inlet Size (mm)
PUMPMA	PUMP_OUTLET_SIZE_MM	Outlet Size (mm)
PUMPMA	PUMP_RATED_POWER_KW	Rated Power (kW)
PUMPMA	PUMP_RATED_SPEED_RPM	Rated Speed (RPM)
PUMPMISC	PUMP_DIAPHRAGM_MATERIAL	Diaphragm Material
PUMPMISC	PUMP_FLOW_LITRES_PER_SEC	Flow (l/s)
PUMPMISC	PUMP_IMPELLER_TYPE	Impeller type
PUMPMISC	PUMP_INLET_SIZE_MM	Inlet Size (mm)
PUMPMISC	PUMP_INSTALLED_DESIGN_HEAD_M	Head
PUMPMISC	INSULATION_CLASS_DEG_C	Insulation Class (°c)
PUMPMISC	IP_RATING	IP Rating
PUMPMISC	PUMP_LUBRICANT_TYPE	Lubricant Type
PUMPMISC	PUMP_LUBRICANT_VOLUME_LTRS_L	Lubricant Volume (l)
PUMPMISC	PUMP_MOTOR_TYPE	Motor Type
PUMPMISC	PUMP_NUMBER_OF_STAGE
PUMPMISC	PUMP_OUTLET_SIZE_MM	Outlet Size (mm)
PUMPMISC	PUMP_RATED_POWER_KW	Rated Power (kW)
PUMPMISC	PUMP_RATED_SPEED_RPM	Rated Speed (RPM)
PUMPPB	PUMP_FLOW_LITRES_PER_SEC	Flow (l/s)
PUMPPB	PUMP_HOSE_EXTERNAL_DIAMETER_MM	Hose External Diameter (mm)
PUMPPB	PUMP_HOSE_INTERNAL_DIAMETER_MM	Hose Internal Diameter (mm)
PUMPPB	PUMP_HOSE_LENGTH_MM	Hose Length (mm)
PUMPPB	PUMP_INSTALLED_DESIGN_HEAD_M	Head
PUMPPB	PUMP_LUBRICANT_TYPE	Lubricant Type
PUMPPB	PUMP_LUBRICANT_VOLUME_LTRS_L	Lubricant Volume (l)
PUMPPB	PUMP_RATED_CURRENT_A
PUMPPB	PUMP_RATED_POWER_KW	Rated Power (kW)
PUMPPB	PUMP_RATED_SPEED_RPM	Rated Speed (RPM)
PUMPPB	PUMP_RATED_VOLTAGE
PUMPPB	PUMP_RATED_VOLTAGE_UNITS
PUMPPE	PUMP_FLOW_LITRES_PER_SEC	Flow (l/s)
PUMPPE	PUMP_HOSE_EXTERNAL_DIAMETER_MM	Hose External Diameter (mm)
PUMPPE	PUMP_HOSE_INTERNAL_DIAMETER_MM	Hose Internal Diameter (mm)
PUMPPE	PUMP_HOSE_LENGTH_MM	Hose Length (mm)
PUMPPE	PUMP_INSTALLED_DESIGN_HEAD_M	Head
PUMPPE	PUMP_LUBRICANT_TYPE	Lubricant Type
PUMPPE	PUMP_LUBRICANT_VOLUME_LTRS_L	Lubricant Volume (l)
PUMPPE	PUMP_RATED_POWER_KW	Rated Power (kW)
PUMPPE	PUMP_RATED_SPEED_RPM	Rated Speed (RPM)
PUMPPG	PUMP_FLOW_LITRES_PER_SEC	Flow (l/s)
PUMPPG	PUMP_INLET_SIZE_MM	Inlet Size (mm)
PUMPPG	PUMP_OUTLET_SIZE_MM	Outlet Size (mm)
PUMPPG	PUMP_RATED_POWER_KW	Rated Power (kW)
PUMPPG	PUMP_RATED_PRESSURE_BAR	Rated Pressure (bar)
PUMPPG	PUMP_RATED_SPEED_RPM	Rated Speed (RPM)
PUMPRA	PUMP_FLOW_LITRES_PER_SEC	Flow (l/s)
PUMPRA	PUMP_INLET_SIZE_MM	Inlet Size (mm)
PUMPRA	PUMP_INSTALLED_DESIGN_HEAD_M	Head
PUMPRA	PUMP_OUTLET_SIZE_MM	Outlet Size (mm)
PUMPRA	PUMP_RATED_POWER_KW	Rated Power (kW)
PUMPRA	PUMP_RATED_PRESSURE_BAR	Rated Pressure (bar)
PUMPRA	PUMP_RATED_SPEED_RPM	Rated Speed (RPM)
PUMPSC	PUMP_FLOW_LITRES_PER_SEC	Flow (l/s)
PUMPSC	PUMP_INSTALLED_DESIGN_HEAD_M	Head
PUMPSC	PUMP_RATED_POWER_KW	Rated Power (kW)
PUMPSC	PUMP_RATED_SPEED_RPM	Rated Speed (RPM)
PUMPVA	PUMP_FLOW_LITRES_PER_SEC	Flow (l/s)
PUMPVA	PUMP_INLET_SIZE_MM	Inlet Size (mm)
PUMPVA	PUMP_OUTLET_SIZE_MM	Outlet Size (mm)
PUMPVA	PUMP_RATED_POWER_KW	Rated Power (kW)
PUMPVA	PUMP_RATED_SPEED_RPM	Rated Speed (RPM)

## PUMS
s4_equi_class	s4_equi_char	pdt_field_name
PUMSBH	PUMS_FLOW_LITRES_PER_SEC	Flow (l/s)
PUMSBH	PUMS_INSTALLED_DESIGN_HEAD_M	Head
PUMSBH	PUMS_NUMBER_OF_STAGE
PUMSBH	PUMS_OUTLET_SIZE_MM
PUMSBH	PUMS_RATED_POWER_KW	Upper Limit Continuous Power Rating
PUMSBH	PUMS_RATED_SPEED_RPM	Upper Limit Rotational Speed
PUMSMISC	PUMS_FLOW_LITRES_PER_SEC	Flow (l/s)
PUMSMISC	PUMS_IMPELLER_TYPE	Impeller type
PUMSMISC	PUMS_INLET_SIZE_MM
PUMSMISC	PUMS_INSTALLED_DESIGN_HEAD_M	Head
PUMSMISC	INSULATION_CLASS_DEG_C	Insulation class
PUMSMISC	IP_RATING	Enclosure Rating
PUMSMISC	PUMS_LIFTING_TYPE
PUMSMISC	PUMS_NUMBER_OF_STAGE
PUMSMISC	PUMS_OUTLET_SIZE_MM
PUMSMISC	PUMS_RATED_CURRENT_A	Enclosure Rating
PUMSMISC	PUMS_RATED_POWER_KW	Upper Limit Continuous Power Rating
PUMSMISC	PUMS_RATED_SPEED_RPM	Upper Limit Rotational Speed
PUMSMISC	PUMS_RATED_VOLTAGE	Voltage
PUMSMISC	PUMS_RATED_VOLTAGE_UNITS
PUMSMISC	PUMS_WEIGHT_KG	Gross weight
PUMSMO	PUMS_FLOW_LITRES_PER_SEC	Flow (l/s)
PUMSMO	PUMS_IMPELLER_TYPE	Impeller Type
PUMSMO	PUMS_INLET_SIZE_MM
PUMSMO	PUMS_INSTALLED_DESIGN_HEAD_M	Head
PUMSMO	INSULATION_CLASS_DEG_C	Insulation class
PUMSMO	IP_RATING	Enclosure Rating
PUMSMO	PUMS_LIFTING_TYPE
PUMSMO	PUMS_MEDIA_TYPE
PUMSMO	PUMS_OUTLET_SIZE_MM
PUMSMO	PUMS_RATED_CURRENT_A	Upper Limit Electrical Current
PUMSMO	PUMS_RATED_POWER_KW	Upper Limit Continuous Power Rating
PUMSMO	PUMS_RATED_SPEED_RPM	Upper Limit Rotational Speed
PUMSMO	PUMS_RATED_VOLTAGE	Voltage
PUMSMO	PUMS_RATED_VOLTAGE_UNITS
PUMSSU	PUMS_FLOW_LITRES_PER_SEC	Flow (l/s)
PUMSSU	PUMS_IMPELLER_TYPE	Impeller Type
PUMSSU	PUMS_INLET_SIZE_MM
PUMSSU	PUMS_INSTALLED_DESIGN_HEAD_M	Head
PUMSSU	INSULATION_CLASS_DEG_C	Insulation class
PUMSSU	IP_RATING	Enclosure Rating
PUMSSU	PUMS_LIFTING_TYPE
PUMSSU	PUMS_OUTLET_SIZE_MM
PUMSSU	PUMS_RATED_POWER_KW	Upper Limit Continuous Power Rating
PUMSSU	PUMS_RATED_SPEED_RPM	Upper Limit Rotational Speed

## SGER
s4_equi_class	s4_equi_char	pdt_field_name
SGERBP	SGER_NUMBER_OF_PHASE	Number of Phase
SGERBP	SGER_RATED_CURRENT_A	Rated Current (A)
SGERBP	SGER_RATED_VOLTAGE	Rated Voltage
SGERBP	SGER_RATED_VOLTAGE_UNITS	Rated Voltage Units
SGERBP	SGER_SLD_REF_NO	Single Line Drawing Ref Number
SGERCF	SGER_NUMBER_OF_PHASE	Number of Phase
SGERCF	SGER_RATED_CURRENT_A	Rated Current (A)
SGERCF	SGER_RATED_VOLTAGE	Rated Voltage
SGERCF	SGER_RATED_VOLTAGE_UNITS	Rated Voltage Units
SGERCF	SGER_SLD_REF_NO	Single Line Drawing Ref Number
SGERCO	SGER_FAULT_RATING_KA	Fault Rating (kA)
SGERCO	IP_RATING
SGERCO	SGER_NUMBER_OF_PHASE	Number of Phase
SGERCO	SGER_RATED_CURRENT_A	Rated Current (A)
SGERCO	SGER_RATED_POWER_KW	Rated Power (kW)
SGERCO	SGER_RATED_VOLTAGE	Rated Voltage
SGERCO	SGER_RATED_VOLTAGE_UNITS	Rated Voltage Units
SGERCO	SGER_SLD_REF_NO	Single Line Drawing Ref Number
SGEREI	SGER_INPUT_VOLTAGE	Input Voltage
SGEREI	SGER_INPUT_VOLTAGE_UNITS	Input Voltage Units
SGEREI	SGER_NUMBER_OF_PHASE	Number of Phase
SGEREI	SGER_SLD_REF_NO	Single Line Drawing Ref Number
SGEREI	SGER_RATED_CURRENT_A	Rated Current (A)
SGEREI	SGER_RATED_POWER_KW	Rated Power (kW)
SGEREI	SGER_FUSE_RATING_A
SGEREI	SGER_NUMBER_OF_WAYS
SGERFC	SGER_RATED_VOLTAGE	Rated Voltage
SGERFC	SGER_RATED_VOLTAGE_UNITS	Rated Voltage Units
SGERFC	SGER_RATED_CURRENT_A	Rated Current (A)
SGERFC	SGER_NUMBER_OF_PHASE	Number of Phase
SGERFC	SGER_SLD_REF_NO	Single Line Drawing Ref Number
SGERFC	SGER_FUSE_RATING_A
SGERFC	SGER_NUMBER_OF_WAYS
SGERFC	SGER_RATED_POWER_KW
SGERFS	SGER_RATED_VOLTAGE	Rated Voltage
SGERFS	SGER_RATED_VOLTAGE_UNITS	Rated Voltage Units
SGERFS	SGER_RATED_CURRENT_A	Rated Current (A)
SGERFS	SGER_NUMBER_OF_PHASE	Number of Phase
SGERFS	SGER_SLD_REF_NO	Single Line Drawing Ref Number
SGERFS	SGER_FUSE_RATING_A
SGERFS	SGER_NUMBER_OF_WAYS
SGERFS	SGER_RATED_POWER_KW	Rated Power (kW)
SGERIS	SGER_INPUT_CURRENT_A	Input Current (A)
SGERIS	SGER_INPUT_VOLTAGE	Input Voltage
SGERIS	SGER_INPUT_VOLTAGE_UNITS	Input Voltage Units
SGERIS	IP_RATING
SGERIS	SGER_SLD_REF_NO	Single Line Drawing Ref Number
SGERMISC	SGER_CIRCUIT_BREAKER_RATING_A	Circuit Breaker Rating (A)
SGERMISC	SGER_COOLING_TYPE	Cooling Type
SGERMISC	SGER_CT_RATIO	Current Transformer Ratio
SGERMISC	SGER_DURATION_MIN	Duration of Operation (min)
SGERMISC	SGER_FAULT_RATING_KA	Fault Rating (kA)
SGERMISC	SGER_INPUT_CURRENT_A	Input Current (A)
SGERMISC	SGER_INPUT_VOLTAGE	Input Voltage
SGERMISC	SGER_INPUT_VOLTAGE_UNITS	Input Voltage Units
SGERMISC	IP_RATING
SGERMISC	SGER_MANUFACTURING_TOLERANCE	Manufacturing Tolerance
SGERMISC	SGER_NUMBER_OF_PHASE	Number of Phase
SGERMISC	SGER_NUMBER_OF_POLES	Number of Poles
SGERMISC	SGER_PROTECTION_RELAY_TYPE	Protection Relay Type
SGERMISC	SGER_RATED_CURRENT_A	Input Current (A)
SGERMISC	SGER_RATED_POWER_KW	Rated Power (kW)
SGERMISC	SGER_RATED_VOLTAGE	Rated Voltage
SGERMISC	SGER_RATED_VOLTAGE_UNITS	Rated Voltage Units
SGERMISC	SGER_RESISTANCE_AT_20DEGC_OHM	Resistance at 20 °c (Ohm)
SGERMISC	SGER_RESISTOR_GRID_MATERIAL	Resistor Grid Material
SGERMISC	SGER_SLD_REF_NO	Single Line Drawing Ref Number
SGERMISC	SGER_TYPE
SGERMISC	SGER_SYSTEM_VOLTAGE	System Voltage
SGERMISC	SGER_SYSTEM_VOLTAGE_UNITS	System Voltage Units
SGERMISC	SGER_TALLUS_UNIT	Tallus Unit
SGERNE	SGER_COOLING_TYPE	Cooling Type
SGERNE	SGER_DURATION_MIN	Duration of Operation (min)
SGERNE	SGER_MANUFACTURING_TOLERANCE	Manufacturing Tolerance
SGERNE	SGER_RESISTANCE_AT_20DEGC_OHM	Resistance at 20 °c (Ohm)
SGERNE	SGER_RESISTOR_GRID_MATERIAL	Resistor Grid Material
SGERNE	SGER_SLD_REF_NO	Single Line Drawing Ref Number
SGERNE	SGER_SYSTEM_VOLTAGE	System Voltage
SGERNE	SGER_SYSTEM_VOLTAGE_UNITS	System Voltage Units
SGEROS	SGER_FAULT_RATING_KA	Fault Rating (kA)
SGEROS	IP_RATING
SGEROS	SGER_RATED_CURRENT_A	Rated Current (A)
SGEROS	SGER_RATED_VOLTAGE	Rated Voltage
SGEROS	SGER_RATED_VOLTAGE_UNITS	Rated Voltage Units
SGERRM	SGER_CIRCUIT_BREAKER_RATING_A	Circuit Breaker Rating (A)
SGERRM	SGER_CT_RATIO	Current Transformer Ratio
SGERRM	SGER_FAULT_RATING_KA	Fault Rating (kA)
SGERRM	IP_RATING
SGERRM	SGER_PROTECTION_RELAY_TYPE
SGERRM	SGER_RATED_CURRENT_A	Rated Current (A)
SGERRM	SGER_RATED_VOLTAGE	Rated Voltage
SGERRM	SGER_RATED_VOLTAGE_UNITS	Rated Voltage Units
SGERRM	SGER_TYPE
SGERRM	SGER_TALLUS_UNIT	Tallus Unit
SGERSF	SGER_FAULT_RATING_KA	Fault Rating (kA)
SGERSF	IP_RATING
SGERSF	SGER_RATED_CURRENT_A	Rated Current (A)
SGERSF	SGER_RATED_VOLTAGE	Rated Voltage
SGERSF	SGER_RATED_VOLTAGE_UNITS	Rated Voltage Units

## SPTN
s4_equi_class	s4_equi_char	pdt_field_name
SPTNMISC	IP_RATING	IP Rating
SPTNMISC	SPTN_OUTPUT_TYPE
SPTNMISC	SPTN_RANGE_MAX	Range Max
SPTNMISC	SPTN_RANGE_MIN	Range Min
SPTNMISC	SPTN_RANGE_UNITS	Range Unit
SPTNMISC	SPTN_SPECIFIC_ORDER_CODE	Specific Order Code
SPTNMISC	SPTN_SUPPLY_VOLTAGE	Supply Voltage
SPTNMISC	SPTN_SUPPLY_VOLTAGE_UNITS	Supply Voltage Units
SPTNRO	IP_RATING	IP Rating
SPTNRO	SPTN_RANGE_MAX	Range Max
SPTNRO	SPTN_RANGE_MIN	Range Min
SPTNRO	SPTN_RANGE_UNITS	Range Unit
SPTNRO	SPTN_SUPPLY_VOLTAGE	Supply Voltage
SPTNRO	SPTN_SUPPLY_VOLTAGE_UNITS	Supply Voltage Units
SPTNVI	IP_RATING	IP Rating
SPTNVI	SPTN_RANGE_MAX	Range Max
SPTNVI	SPTN_RANGE_MIN	Range Min
SPTNVI	SPTN_RANGE_UNITS	Range Unit
SPTNVI	SPTN_SUPPLY_VOLTAGE	Supply Voltage
SPTNVI	SPTN_SUPPLY_VOLTAGE_UNITS	Supply Voltage Units

## STAR
s4_equi_class	s4_equi_char	pdt_field_name
STARAT	IP_RATING	IP Rating
STARAT	STAR_NUMBER_OF_PHASE	Number of Phase
STARAT	STAR_RATED_CURRENT_A	Rated Current (A)
STARAT	STAR_RATED_POWER_KW	Rated Power (kW)
STARAT	STAR_RATED_VOLTAGE	Rated Voltage
STARAT	STAR_RATED_VOLTAGE_UNITS	Rated Voltage Units
STARAT	STAR_SLD_REF_NO	Single Line Drawing Ref Number
STARDO	IP_RATING	IP Rating
STARDO	STAR_NUMBER_OF_PHASE	Number of Phase
STARDO	STAR_NUMBER_OF_WAYS	Number of Ways
STARDO	STAR_RATED_CURRENT_A	Rated Current (A)
STARDO	STAR_RATED_POWER_KW	Rated Power (kW)
STARDO	STAR_RATED_VOLTAGE	Rated Voltage
STARDO	STAR_RATED_VOLTAGE_UNITS	Rated Voltage Units
STARDO	STAR_SLD_REF_NO	Single Line Drawing Ref Number
STARDT	IP_RATING	IP Rating
STARDT	STAR_NUMBER_OF_PHASE	Number of Phase
STARDT	STAR_RATED_CURRENT_A	Rated Current (A)
STARDT	STAR_RATED_POWER_KW	Rated Power (kW)
STARDT	STAR_RATED_VOLTAGE	Rated Voltage
STARDT	STAR_RATED_VOLTAGE_UNITS	Rated Voltage Units
STARDT	STAR_SLD_REF_NO	Single Line Drawing Ref Number
STARLQ	IP_RATING	IP Rating
STARLQ	STAR_NUMBER_OF_PHASE	Number of Phase
STARLQ	STAR_RATED_CURRENT_A	Rated Current (A)
STARLQ	STAR_RATED_POWER_KW	Rated Power (kW)
STARLQ	STAR_RATED_VOLTAGE	Rated Voltage
STARLQ	STAR_RATED_VOLTAGE_UNITS	Rated Voltage Units
STARLQ	STAR_SLD_REF_NO	Single Line Drawing Ref Number
STARMISC	STAR_INPUT_CURRENT_A	Input Current (A)
STARMISC	STAR_INPUT_VOLTAGE	Input Voltage
STARMISC	STAR_INPUT_VOLTAGE_UNITS	Input Voltage Units
STARMISC	IP_RATING	IP Rating
STARMISC	STAR_MOUNTING_TYPE	Mounting Type
STARMISC	STAR_NUMBER_OF_PHASE	Number of Phase
STARMISC	STAR_NUMBER_OF_WAYS	Number of Ways
STARMISC	STAR_RATED_CURRENT_A	Rated Current (A)
STARMISC	STAR_RATED_POWER_KW	Rated Power (kW)
STARMISC	STAR_RATED_VOLTAGE	Rated Voltage
STARMISC	STAR_RATED_VOLTAGE_UNITS	Rated Voltage Units
STARMISC	STAR_SLD_REF_NO	Single Line Drawing Ref Number
STARRE	IP_RATING	IP Rating
STARRE	STAR_NUMBER_OF_PHASE	Number of Phase
STARRE	STAR_RATED_CURRENT_A	Rated Current (A)
STARRE	STAR_RATED_POWER_KW	Rated Power (kW)
STARRE	STAR_RATED_VOLTAGE	Rated Voltage
STARRE	STAR_RATED_VOLTAGE_UNITS	Rated Voltage Units
STARRE	STAR_SLD_REF_NO	Single Line Drawing Ref Number
STARRV	IP_RATING	IP Rating
STARRV	STAR_NUMBER_OF_PHASE	Number of Phase
STARRV	STAR_RATED_CURRENT_A	Rated Current (A)
STARRV	STAR_RATED_POWER_KW	Rated Power (kW)
STARRV	STAR_RATED_VOLTAGE	Rated Voltage
STARRV	STAR_RATED_VOLTAGE_UNITS	Rated Voltage Units
STARRV	STAR_SLD_REF_NO	Single Line Drawing Ref Number
STARSS	STAR_INPUT_CURRENT_A	Input Current (A)
STARSS	STAR_INPUT_VOLTAGE	Input Voltage
STARSS	STAR_INPUT_VOLTAGE_UNITS	Input Voltage Units
STARSS	IP_RATING	IP Rating
STARSS	STAR_NUMBER_OF_PHASE	Number of Phase
STARSS	STAR_RATED_POWER_KW	Rated Power (kW)
STARSS	STAR_SLD_REF_NO	Single Line Drawing Ref Number
STARVF	STAR_INPUT_CURRENT_A	Input Current (A)
STARVF	STAR_INPUT_VOLTAGE	Input Voltage
STARVF	STAR_INPUT_VOLTAGE_UNITS	Input Voltage Units
STARVF	IP_RATING	IP Rating
STARVF	STAR_MOUNTING_TYPE	Mounting Type
STARVF	STAR_NUMBER_OF_PHASE	Number of Phase
STARVF	STAR_RATED_POWER_KW	Rated Power (kW)
STARVF	STAR_SLD_REF_NO	Single Line Drawing Ref Number

## TANK
s4_equi_class	s4_equi_char	pdt_field_name
TANKCC	TANK_BOTTOM_WATER_LEVEL_MAOD	Bottom Water Level (mAOD)
TANKCC	TANK_COLUMN_MATERIAL	Column Material
TANKCC	TANK_FLOOR_MATERIAL	Floor Material
TANKCC	TANK_RESERVOIR_COVERING	Reservoir Covering
TANKCC	TANK_ROOF_MATERIAL	Roof Material
TANKCC	TANK_TANK_LEVEL
TANKCC	TANK_TOP_WATER_LEVEL_MAOD	Top Water Level (mAOD)
TANKCC	TANK_WALL_MATERIAL	Wall Material
TANKMISC	TANK_BOTTOM_WATER_LEVEL_MAOD	Bottom Water Level (mAOD)
TANKMISC	TANK_COLUMN_MATERIAL	Column Material
TANKMISC	TANK_FLOOR_MATERIAL	Floor Material
TANKMISC	TANK_ROOF_MATERIAL	Roof Material
TANKMISC	TANK_TANK_CONSTRUCTION	Roof Material
TANKMISC	TANK_TANK_COVERING	Tank Covering
TANKMISC	TANK_TANK_LEVEL
TANKMISC	TANK_TOP_WATER_LEVEL_MAOD	Top Water Level (mAOD)
TANKMISC	TANK_WALL_MATERIAL	Wall Material
TANKPR	TANK_TANK_CONSTRUCTION	Tank Construction
TANKPR	TANK_TANK_COVERING	Tank Covering
TANKPR	TANK_TANK_LEVEL
TANKPR	TANK_TANK_USE
TANKST	TANK_TANK_CONSTRUCTION	Tank Construction
TANKST	TANK_TANK_COVERING	Tank Covering
TANKST	TANK_TANK_LEVEL
TANKST	TANK_TANK_USE

## VALV
s4_equi_class	s4_equi_char	pdt_field_name
VALVAV	VALV_FLOW_LITRES_PER_SEC
VALVAV	VALV_INLET_SIZE_MM	Bore Diameter (mm)
VALVBA	VALV_INLET_SIZE_MM	Bore Diameter (mm)
VALVBA	VALV_MEDIA_TYPE
VALVBA	VALV_VALVE_CONFIGURATION
VALVBE	VALV_INLET_SIZE_MM	Bore Diameter (mm)
VALVBP	VALV_INLET_SIZE_MM	Bore Diameter (mm)
VALVBP	VALV_MEDIA_TYPE
VALVDC	VALV_INLET_SIZE_MM	Bore Diameter (mm)
VALVDE	VALV_INLET_SIZE_MM	Bore Diameter (mm)
VALVDI	VALV_INLET_SIZE_MM	Bore Diameter (mm)
VALVDR	VALV_FLOW_LITRES_PER_SEC
VALVDR	VALV_INLET_SIZE_MM	Bore Diameter (mm)
VALVDR	VALV_VALVE_CONFIGURATION
VALVFL	VALV_INLET_SIZE_MM	Bore Diameter (mm)
VALVFU	VALV_INLET_SIZE_MM	Bore Diameter (mm)
VALVGA	VALV_INLET_SIZE_MM	Bore Diameter (mm)
VALVGL	VALV_INLET_SIZE_MM	Bore Diameter (mm)
VALVGL	VALV_VALVE_CONFIGURATION
VALVMISC	VALV_INLET_SIZE_MM	Bore Diameter (mm)
VALVMISC	VALV_MEDIA_TYPE
VALVMISC	VALV_OUTLET_SIZE_MM
VALVMW	VALV_FLOW_LITRES_PER_SEC
VALVMW	VALV_INLET_SIZE_MM	Bore Diameter (mm)
VALVMW	INSULATION_CLASS_DEG_C
VALVMW	IP_RATING
VALVMW	VALV_RATED_TEMPERATURE_DEG_C
VALVMW	VALV_VALVE_CONFIGURATION
VALVNE	VALV_INLET_SIZE_MM	Bore Diameter (mm)
VALVNR	VALV_FLOW_LITRES_PER_SEC
VALVNR	VALV_INLET_SIZE_MM	Bore Diameter (mm)
VALVNR	VALV_RATED_TEMPERATURE_DEG_C
VALVPE	VALV_INLET_SIZE_MM	Bore Diameter (mm)
VALVPG	VALV_INLET_SIZE_MM	Bore Diameter (mm)
VALVPI	VALV_INLET_SIZE_MM	Bore Diameter (mm)
VALVPR	VALV_INLET_SIZE_MM	Bore Diameter (mm)
VALVPV	VALV_INLET_SIZE_MM	Bore Diameter (mm)
VALVPV	VALV_OUTLET_SIZE_MM
VALVPV	VALV_SET_RANGE_MAX	Set Range Max
VALVPV	VALV_SET_RANGE_MIN	Set Range Min
VALVPV	VALV_SET_RANGE_UNITS	Set Range Unit
VALVRA	VALV_INLET_SIZE_MM	Bore Diameter (mm)

## VEPR
s4_equi_class	s4_equi_char	pdt_field_name
VEPRAC	PV_INSPECTION_FREQUENCY_MONTHS	PV inspection freq (Months)
VEPRAC	STATUTORY_REFERENCE_NUMBER	Statutory Reference Number
VEPRAC	TEST_CERT_NO	Test Certificate Number
VEPRAC	VEPR_BAR_LITRES
VEPRAC	VEPR_MANUFACTURED_YEAR	Manufactured Year
VEPRAC	VEPR_PRESSURE_MAX_BAR	Pressure Max (bar)
VEPRAC	VEPR_PV_CAPACITY_LTRS_L	PV Capacity litres (l)
VEPRAC	VEPR_PV_VERIFICATION_DATE	PV Verification Status Date
VEPRAC	VEPR_PV_VERIFICATION_STATUS	PV Verification Status
VEPRAC	VEPR_SAFE_WORKING_PRESSURE_BAR	Safe Working Pressure (bar)
VEPRAC	VEPR_SWP_DATE
VEPRAC	VEPR_SWP_LOCATION
VEPRAC	VEPR_SWP_NAME
VEPRAC	VEPR_SWP_TYPE
VEPRAC	VEPR_WRITTEN_SCHEME_NUMBER	Written Scheme No
VEPRAO	PV_INSPECTION_FREQUENCY_MONTHS	PV inspection freq (Months)
VEPRAO	STATUTORY_REFERENCE_NUMBER	Statutory Reference Number
VEPRAO	TEST_CERT_NO	Test Certificate Number
VEPRAO	VEPR_BAR_LITRES
VEPRAO	VEPR_MANUFACTURED_YEAR	Manufactured Year
VEPRAO	VEPR_PV_CAPACITY_LTRS_L	PV Capacity litres (l)
VEPRAO	VEPR_PV_VERIFICATION_DATE	PV Verification Status Date
VEPRAO	VEPR_PV_VERIFICATION_STATUS	PV Verification Status
VEPRAO	VEPR_SAFE_WORKING_PRESSURE_BAR	Safe Working Pressure (bar)
VEPRAO	VEPR_SWP_DATE
VEPRAO	VEPR_SWP_LOCATION
VEPRAO	VEPR_SWP_NAME
VEPRAO	VEPR_SWP_TYPE
VEPRAO	VEPR_TEST_PRESSURE_BAR	Test Pressure (bar)
VEPRAO	VEPR_WRITTEN_SCHEME_NUMBER	Written Scheme No
VEPRAR	PV_INSPECTION_FREQUENCY_MONTHS	PV inspection freq (Months)
VEPRAR	STATUTORY_REFERENCE_NUMBER	Statutory Reference Number
VEPRAR	TEST_CERT_NO	Test Certificate Number
VEPRAR	VEPR_BAR_LITRES
VEPRAR	VEPR_MANUFACTURED_YEAR	Manufactured Year
VEPRAR	VEPR_MATERIAL	Material
VEPRAR	VEPR_PV_CAPACITY_LTRS_L	PV Capacity litres (l)
VEPRAR	VEPR_PV_VERIFICATION_DATE	PV Verification Status Date
VEPRAR	VEPR_PV_VERIFICATION_STATUS	PV Verification Status
VEPRAR	VEPR_SAFE_WORKING_PRESSURE_BAR	Safe Working Pressure (bar)
VEPRAR	VEPR_SWP_DATE
VEPRAR	VEPR_SWP_LOCATION
VEPRAR	VEPR_SWP_NAME
VEPRAR	VEPR_SWP_TYPE
VEPRAR	VEPR_TEST_PRESSURE_BAR	Test Pressure (bar)
VEPRAR	VEPR_WRITTEN_SCHEME_NUMBER	Written Scheme No
VEPRAW	PV_INSPECTION_FREQUENCY_MONTHS	PV inspection freq (Months)
VEPRAW	STATUTORY_REFERENCE_NUMBER	Statutory Reference Number
VEPRAW	TEST_CERT_NO	Test Certificate Number
VEPRAW	VEPR_BAR_LITRES
VEPRAW	VEPR_MANUFACTURED_YEAR	Manufactured Year
VEPRAW	VEPR_MATERIAL	Material
VEPRAW	VEPR_PV_CAPACITY_LTRS_L	PV Capacity litres (l)
VEPRAW	VEPR_PV_VERIFICATION_DATE	PV Verification Status Date
VEPRAW	VEPR_PV_VERIFICATION_STATUS	PV Verification Status
VEPRAW	VEPR_SAFE_WORKING_PRESSURE_BAR	Safe Working Pressure (bar)
VEPRAW	VEPR_SWP_DATE
VEPRAW	VEPR_SWP_LOCATION
VEPRAW	VEPR_SWP_NAME
VEPRAW	VEPR_SWP_TYPE
VEPRAW	VEPR_TEST_PRESSURE_BAR	Test Pressure (bar)
VEPRAW	VEPR_WRITTEN_SCHEME_NUMBER	Written Scheme No
VEPRGH	PV_INSPECTION_FREQUENCY_MONTHS	PV inspection freq (Months)
VEPRGH	STATUTORY_REFERENCE_NUMBER	Statutory Reference Number
VEPRGH	TEST_CERT_NO	Test Certificate Number
VEPRGH	VEPR_BAR_LITRES
VEPRGH	VEPR_MANUFACTURED_YEAR	Manufactured Year
VEPRGH	VEPR_PV_CAPACITY_LTRS_L	PV Capacity litres (l)
VEPRGH	VEPR_PV_VERIFICATION_DATE	PV Verification Status Date
VEPRGH	VEPR_PV_VERIFICATION_STATUS	PV Verification Status
VEPRGH	VEPR_RATED_TEMPERATURE_DEG_C
VEPRGH	VEPR_SAFE_WORKING_PRESSURE_BAR	Safe Working Pressure (bar)
VEPRGH	VEPR_TEST_PRESSURE_BAR
VEPRMISC	PV_INSPECTION_FREQUENCY_MONTHS	PV inspection freq (Months)
VEPRMISC	STATUTORY_REFERENCE_NUMBER	Statutory Reference Number
VEPRMISC	TEST_CERT_NO	Test Certificate Number
VEPRMISC	VEPR_BAR_LITRES
VEPRMISC	VEPR_CAPACITY_LTRS_L	Capacity (l)
VEPRMISC	VEPR_MANUFACTURED_YEAR	Manufactured Year
VEPRMISC	VEPR_MATERIAL	Material
VEPRMISC	VEPR_OZONE_OUTPUT_KG_PER_HRA	Ozone Output (kg/hra)
VEPRMISC	VEPR_PRESSURE_MAX_BAR	Pressure Max (bar)
VEPRMISC	VEPR_PV_CAPACITY_LTRS_L	PV Capacity litres (l)
VEPRMISC	VEPR_PV_VERIFICATION_DATE	PV Verification Status Date
VEPRMISC	VEPR_PV_VERIFICATION_STATUS	PV Verification Status
VEPRMISC	VEPR_RATED_TEMPERATURE_DEG_C	Rated Temperature (°c)
VEPRMISC	VEPR_SAFE_WORKING_PRESSURE_BAR	Safe Working Pressure (bar)
VEPRMISC	VEPR_SWP_DATE
VEPRMISC	VEPR_SWP_LOCATION
VEPRMISC	VEPR_SWP_NAME
VEPRMISC	VEPR_SWP_TYPE
VEPRMISC	VEPR_TEST_PRESSURE_BAR	Test Pressure (bar)
VEPRMISC	VEPR_WRITTEN_SCHEME_NUMBER	Written Scheme No
VEPRNW	PV_INSPECTION_FREQUENCY_MONTHS	PV inspection freq (Months)
VEPRNW	STATUTORY_REFERENCE_NUMBER	Statutory Reference Number
VEPRNW	TEST_CERT_NO	Test Certificate Number
VEPRNW	VEPR_BAR_LITRES
VEPRNW	VEPR_MANUFACTURED_YEAR	Manufactured Year
VEPRNW	VEPR_MATERIAL	Material
VEPRNW	VEPR_PV_CAPACITY_LTRS_L	PV Capacity litres (l)
VEPRNW	VEPR_PV_VERIFICATION_DATE	PV Verification Status Date
VEPRNW	VEPR_PV_VERIFICATION_STATUS	PV Verification Status
VEPRNW	VEPR_SAFE_WORKING_PRESSURE_BAR	Safe Working Pressure (bar)
VEPRNW	VEPR_SWP_DATE
VEPRNW	VEPR_SWP_LOCATION
VEPRNW	VEPR_SWP_NAME
VEPRNW	VEPR_SWP_TYPE
VEPRNW	VEPR_TEST_PRESSURE_BAR	Test Pressure (bar)
VEPRNW	VEPR_WRITTEN_SCHEME_NUMBER	Written Scheme No
VEPROZ	PV_INSPECTION_FREQUENCY_MONTHS	PV inspection freq (Months)
VEPROZ	STATUTORY_REFERENCE_NUMBER	Statutory Reference Number
VEPROZ	TEST_CERT_NO	Test Certificate Number
VEPROZ	VEPR_BAR_LITRES
VEPROZ	VEPR_MANUFACTURED_YEAR	Manufactured Year
VEPROZ	VEPR_OZONE_OUTPUT_KG_PER_HRA	Ozone Output (kg/hra)
VEPROZ	VEPR_PV_CAPACITY_LTRS_L	PV Capacity litres (l)
VEPROZ	VEPR_PV_VERIFICATION_DATE	PV Verification Status Date
VEPROZ	VEPR_PV_VERIFICATION_STATUS	PV Verification Status
VEPROZ	VEPR_SAFE_WORKING_PRESSURE_BAR	Safe Working Pressure (bar)
VEPROZ	VEPR_SWP_DATE
VEPROZ	VEPR_SWP_LOCATION
VEPROZ	VEPR_SWP_NAME
VEPROZ	VEPR_SWP_TYPE
VEPROZ	VEPR_TEST_PRESSURE_BAR	Test Pressure (bar)
VEPROZ	VEPR_WRITTEN_SCHEME_NUMBER	Written Scheme No
VEPRPA	PV_INSPECTION_FREQUENCY_MONTHS	PV inspection freq (Months)
VEPRPA	STATUTORY_REFERENCE_NUMBER	Statutory Reference Number
VEPRPA	TEST_CERT_NO	Test Certificate Number
VEPRPA	VEPR_BAR_LITRES
VEPRPA	VEPR_MANUFACTURED_YEAR	Manufactured Year
VEPRPA	VEPR_PV_CAPACITY_LTRS_L	PV Capacity litres (l)
VEPRPA	VEPR_PV_VERIFICATION_DATE	PV Verification Status Date
VEPRPA	VEPR_PV_VERIFICATION_STATUS	PV Verification Status
VEPRPA	VEPR_SAFE_WORKING_PRESSURE_BAR	Safe Working Pressure (bar)
VEPRPA	VEPR_SWP_DATE
VEPRPA	VEPR_SWP_LOCATION
VEPRPA	VEPR_SWP_NAME
VEPRPA	VEPR_SWP_TYPE
VEPRPA	VEPR_TEST_PRESSURE_BAR	Test Pressure (bar)
VEPRPA	VEPR_WRITTEN_SCHEME_NUMBER	Written Scheme No
VEPRPD	PV_INSPECTION_FREQUENCY_MONTHS	PV inspection freq (Months)
VEPRPD	STATUTORY_REFERENCE_NUMBER	Statutory Reference Number
VEPRPD	TEST_CERT_NO	Test Certificate Number
VEPRPD	VEPR_BAR_LITRES
VEPRPD	VEPR_MANUFACTURED_YEAR	Manufactured Year
VEPRPD	VEPR_MATERIAL	Material
VEPRPD	VEPR_PV_CAPACITY_LTRS_L	PV Capacity litres (l)
VEPRPD	VEPR_PV_VERIFICATION_DATE	PV Verification Status Date
VEPRPD	VEPR_PV_VERIFICATION_STATUS	PV Verification Status
VEPRPD	VEPR_RATED_TEMPERATURE_DEG_C	Rated Temperature (°c)
VEPRPD	VEPR_SAFE_WORKING_PRESSURE_BAR	Safe Working Pressure (bar)
VEPRPD	VEPR_SWP_DATE
VEPRPD	VEPR_SWP_LOCATION
VEPRPD	VEPR_SWP_NAME
VEPRPD	VEPR_SWP_TYPE
VEPRPD	VEPR_TEST_PRESSURE_BAR	Test Pressure (bar)
VEPRPD	VEPR_WRITTEN_SCHEME_NUMBER	Written Scheme No
VEPRPR	PV_INSPECTION_FREQUENCY_MONTHS	PV inspection freq (Months)
VEPRPR	STATUTORY_REFERENCE_NUMBER	Statutory Reference Number
VEPRPR	TEST_CERT_NO	Test Certificate Number
VEPRPR	VEPR_BAR_LITRES
VEPRPR	VEPR_CAPACITY_LTRS_L	Capacity (l)
VEPRPR	VEPR_MANUFACTURED_YEAR	Manufactured Year
VEPRPR	VEPR_MATERIAL	Material
VEPRPR	VEPR_PV_VERIFICATION_DATE	PV Verification Status Date
VEPRPR	VEPR_PV_VERIFICATION_STATUS	PV Verification Status
VEPRPR	VEPR_SAFE_WORKING_PRESSURE_BAR	Safe Working Pressure (bar)
VEPRPR	VEPR_SWP_DATE
VEPRPR	VEPR_SWP_LOCATION
VEPRPR	VEPR_SWP_NAME
VEPRPR	VEPR_SWP_TYPE
VEPRPR	VEPR_TEST_PRESSURE_BAR	Test Pressure (bar)
VEPRPR	VEPR_WRITTEN_SCHEME_NUMBER	Written Scheme No
VEPRSB	PV_INSPECTION_FREQUENCY_MONTHS	PV inspection freq (Months)
VEPRSB	STATUTORY_REFERENCE_NUMBER	Statutory Reference Number
VEPRSB	TEST_CERT_NO	Test Certificate Number
VEPRSB	VEPR_BAR_LITRES
VEPRSB	VEPR_MANUFACTURED_YEAR	Manufactured Year
VEPRSB	VEPR_PV_CAPACITY_LTRS_L	PV Capacity litres (l)
VEPRSB	VEPR_PV_VERIFICATION_DATE	PV Verification Status Date
VEPRSB	VEPR_PV_VERIFICATION_STATUS	PV Verification Status
VEPRSB	VEPR_RATED_TEMPERATURE_DEG_C	Rated Temperature (°c)
VEPRSB	VEPR_SAFE_WORKING_PRESSURE_BAR	Safe Working Pressure (bar)
VEPRSB	VEPR_SWP_DATE
VEPRSB	VEPR_SWP_LOCATION
VEPRSB	VEPR_SWP_NAME
VEPRSB	VEPR_SWP_TYPE
VEPRSB	VEPR_TEST_PRESSURE_BAR	Test Pressure (bar)
VEPRSB	VEPR_WRITTEN_SCHEME_NUMBER	Written Scheme No
VEPRSS	PV_INSPECTION_FREQUENCY_MONTHS	PV inspection freq (Months)
VEPRSS	STATUTORY_REFERENCE_NUMBER	Statutory Reference Number
VEPRSS	TEST_CERT_NO	Test Certificate Number
VEPRSS	VEPR_BAR_LITRES
VEPRSS	VEPR_MANUFACTURED_YEAR	Manufactured Year
VEPRSS	VEPR_PV_CAPACITY_LTRS_L	PV Capacity litres (l)
VEPRSS	VEPR_PV_VERIFICATION_DATE	PV Verification Status Date
VEPRSS	VEPR_PV_VERIFICATION_STATUS	PV Verification Status
VEPRSS	VEPR_SAFE_WORKING_PRESSURE_BAR	Safe Working Pressure (bar)
VEPRSS	VEPR_SWP_DATE
VEPRSS	VEPR_SWP_LOCATION
VEPRSS	VEPR_SWP_NAME
VEPRSS	VEPR_SWP_TYPE
VEPRSS	VEPR_TEST_PRESSURE_BAR	Test Pressure (bar)
VEPRSS	VEPR_WRITTEN_SCHEME_NUMBER	Written Scheme No
VEPRVA	PV_INSPECTION_FREQUENCY_MONTHS	PV inspection freq (Months)
VEPRVA	STATUTORY_REFERENCE_NUMBER	Statutory Reference Number
VEPRVA	TEST_CERT_NO	Test Certificate Number
VEPRVA	VEPR_BAR_LITRES
VEPRVA	VEPR_MANUFACTURED_YEAR	Manufactured Year
VEPRVA	VEPR_PV_CAPACITY_LTRS_L	PV Capacity litres (l)
VEPRVA	VEPR_PV_VERIFICATION_DATE	PV Verification Status Date
VEPRVA	VEPR_PV_VERIFICATION_STATUS	PV Verification Status
VEPRVA	VEPR_SAFE_WORKING_PRESSURE_BAR	Safe Working Pressure (bar)
VEPRVA	VEPR_SWP_DATE
VEPRVA	VEPR_SWP_LOCATION
VEPRVA	VEPR_SWP_NAME
VEPRVA	VEPR_SWP_TYPE
VEPRVA	VEPR_TEST_PRESSURE_BAR	Test Pressure (bar)
VEPRVA	VEPR_WRITTEN_SCHEME_NUMBER	Written Scheme No

## WELL
s4_equi_class	s4_equi_char	pdt_field_name
WELLDR	WELL_TANK_CONSTRUCTION
WELLMISC	WELL_TANK_CONSTRUCTION
WELLWT	WELL_TANK_CONSTRUCTION
WELLWT	WELL_TANK_LEVEL

## GASW
s4_equi_class	s4_equi_char	pdt_field_name
GASWCP	GASW_RATED_VOLTAGE	Rated Voltage
GASWCP	GASW_RATED_VOLTAGE_UNITS	Rated Voltage Units
GASWCP	GASW_SENSING_RANGE_BAR	Sensing Range (bar)
GASWCP	IP_RATING	IP Rating
GASWIP	GASW_RATED_VOLTAGE	Rated Voltage
GASWIP	GASW_RATED_VOLTAGE_UNITS	Rated Voltage Units
GASWIP	GASW_SENSING_RANGE_BAR	Sensing Range (bar)
GASWIP	IP_RATING	IP Rating
GASWME	GASW_RATED_VOLTAGE	Rated Voltage
GASWME	GASW_RATED_VOLTAGE_UNITS	Rated Voltage Units
GASWME	GASW_SIGNAL_TYPE	Output Signal Type
GASWME	IP_RATING	IP Rating
GASWMG	GASW_RATED_VOLTAGE	Rated Voltage
GASWMG	GASW_RATED_VOLTAGE_UNITS	Rated Voltage Units
GASWMG	GASW_SIGNAL_TYPE	Output Signal Type
GASWMG	IP_RATING	IP Rating
GASWMISC	GASW_INSTRUMENT_POWER_W	Instrument Power (W)
GASWMISC	GASW_RANGE_MAX	Range Max
GASWMISC	GASW_RANGE_MIN	Range Min
GASWMISC	GASW_RANGE_UNITS	Range Unit
GASWMISC	GASW_RATED_VOLTAGE	Rated Voltage
GASWMISC	GASW_RATED_VOLTAGE_UNITS	Rated Voltage Units
GASWMISC	GASW_SIGNAL_TYPE	Output Signal Type
GASWMISC	GASW_SPECIFIC_ORDER_CODE	Specific Order Code
GASWMISC	IP_RATING	IP Rating
GASWOP	GASW_RATED_VOLTAGE	Rated Voltage
GASWOP	GASW_RATED_VOLTAGE_UNITS	Rated Voltage Units
GASWOP	GASW_SENSING_RANGE_BAR	Sensing Range (bar)
GASWOP	GASW_SPECIFIC_ORDER_CODE	Specific Order Code
GASWOP	IP_RATING	IP Rating
GASWUS	GASW_RATED_VOLTAGE	Rated Voltage
GASWUS	GASW_RATED_VOLTAGE_UNITS	Rated Voltage Units
GASWUS	GASW_SENSING_RANGE_BAR	Sensing Range (bar)
GASWUS	GASW_SPECIFIC_ORDER_CODE	Specific Order Code
GASWUS	IP_RATING	IP Rating

## SCRF
s4_equi_class	s4_equi_char	pdt_field_name

## SCRC
s4_equi_class	s4_equi_char	pdt_field_name

## TRUT
s4_equi_class	s4_equi_char	pdt_field_name